## DC
title[alternative] | contributor[author] | date[issued] | publisher | identifier[bibliographicCitation] | abstract | abstract | keywords[*] | identifier[govdoc] | identifier[isbn] | identifier[issn] | identifier[ismn] | identifier[uri] | identifier[url] | identifier[doi(resolver)]
| Pak, Yusin; Jeong, Yeonggyo; Alaal, Naresh; Kim, Hyeonghun; Chae, Jeonghoon; Min, Jung-Wook; Devi, Assa Aravindh Sasikala; Mitra, Somak; Lee, Da Hoon; Kumaresan, Yogeenth; Park, Woojin; Kim, Tae-Wook; Roqan, Iman S.; Jung, Gun-Young; | 2019-02 | WILEY | ADVANCED MATERIALS INTERFACES, v.6, no.4 | Palladium (Pd) nanogap hydrogen gas (H-2) sensors based on the large volume expansion of beta phase palladium hydride (beta-PdH) are highly promising, owing to their fast and accurate sensing capability at room temperature in air. However, such sensors do not work well at H-2 concentrations below 1%. At such low H-2 concentrations, Pd exists as alpha-PdH, which has a slow and insufficient volume expansion and cannot completely close nanogaps. Furthermore, the lattice strains induced from the phase transition (alpha-PdH -> beta-PdH) behavior degrade the stable and repeatable long-term sensing capability. Here, these issues are resolved by fabricating an array of periodically aligned alloyed palladium-gold nanoribbons (PdAu NRB) with uniform 15 nm nanogaps. The PdAu NRB sensor enables highly stable and ultrafast H-2 sensing at the full detection range of H-2 concentrations from 0.005% to 10% along with the excellent limit of detection (approximate to 0.0027%), which is sufficiently maintained even after seven months of storage in ambient atmosphere. These breakthrough results will pave the way for developing a practical high-performance H-2 sensor chip in the future hydrogen era. |  | SELF-ASSEMBLED MONOLAYER; ELECTRICAL-RESISTANCE; H-2 SENSORS; THIN-FILMS; SNO2; PD; NANOSTRUCTURES; TRANSITION; DYNAMICS; hydrogen gas sensors; nanoribbon; palladium nanogap; polystyrene thermal shrinkage; |  |  | 2196-7350 |  | https://pubs.kist.re.kr/handle/201004/120383