## DC
title[alternative] | contributor[author] | date[issued] | publisher | identifier[bibliographicCitation] | abstract | abstract | keywords[*] | identifier[govdoc] | identifier[isbn] | identifier[issn] | identifier[ismn] | identifier[uri] | identifier[url] | identifier[doi(resolver)]
| Marquez, Carlos; Navarro, Carlos; Navarro, Santiago; Padilla, Jose L.; Donetti, Luca; Sampedro, Carlos; Galy, Philippe; Kim, Yong-Tae; Gamiz, Francisco; | 2019-02 | IEEE-INST ELECTRICAL ELECTRONICS ENGINEERS INC | IEEE ACCESS, v.7, pp.42551 - 42556 | This paper addresses the low-frequency noise characterization of Z(2)-FET structures. These double-gated p-i-n diode devices have been fabricated at STMicroelectronics in an ultrathin body and box (UTBB) 28-nm FDSOI technology and designed to operate as 1T-DRAM memory cells, although other applications, as for example electro static discharge (ESD) protection, have been reported. The experimentally extracted power spectral density of current reveals that the high-diode series resistance, carrier number fluctuations due to oxide traps, and gate leakage current are the main noise contributors at high-current regimes. These mechanisms are expected to contribute to the degradation of cell variability and retention time. Higher flicker noise levels have been reported when increasing the vertical electric field. A simple model considering the contribution of the main noise sources is proposed. |  | MECHANISMS; OPERATION; MECHANISMS; OPERATION; 1T-DRAM; noise measurement; p-i-n diodes; semiconductor device reliability; silicon on insulator technology; Z(2)-FET; |  |  | 2169-3536 |  | https://pubs.kist.re.kr/handle/201004/120391