## DC
title[alternative] | contributor[author] | date[issued] | publisher | identifier[bibliographicCitation] | abstract | abstract | keywords[*] | identifier[govdoc] | identifier[isbn] | identifier[issn] | identifier[ismn] | identifier[uri] | identifier[url] | identifier[doi(resolver)]
| Choi, Jaewon; Lee, Min Eui; Lee, Sungho; Jin, Hyoung-Joon; Yun, Young Soo; | 2019-02 | AMER CHEMICAL SOC | ACS APPLIED ENERGY MATERIALS, v.2, no.2, pp.1185 - 1191 | In this study, low-density, hard-carbon fibers incorporating multitudinous closed pores with few-nanometer-scale widths were prepared from waste silk fabric by a simple high-temperature heating process (2000 degrees C). The pyroprotein carbon fibers exhibited a significantly high single-plateau capacity of 300 mA h g(-1) at similar to 0.1 V Na+/Na, a high initial Coulombic efficiency of, similar to 91.9%, and stable cycling behaviors of more than 200 cycles when used as the anode of a sodium ion battery. Characterization using in situ X-ray diffraction patterns and ex situ field-emission transmission electron microscopy confirmed that the outstanding charge storage behaviors of the pyroprotein carbon fibers are based on sodium-metal nanoclustering in the closed pores. Moreover, full cells assembled with the pyroprotein carbon-fiber-based anode and a reported cathode demonstrated their practical electrochemical performances, including a specific energy of 262 Wh kg(-1). |  | ANODE MATERIAL; NA; ELECTRODES; INSERTION; INSIGHTS; GRAPHENE; STORAGE; ANODE MATERIAL; NA; ELECTRODES; INSERTION; INSIGHTS; GRAPHENE; STORAGE; carbon fiber; pyroprotein; hard carbon; anode; sodium-ion batteries; |  |  | 2574-0962 |  | https://pubs.kist.re.kr/handle/201004/120417