## DC
title[alternative] | contributor[author] | date[issued] | publisher | identifier[bibliographicCitation] | abstract | abstract | keywords[*] | identifier[govdoc] | identifier[isbn] | identifier[issn] | identifier[ismn] | identifier[uri] | identifier[url] | identifier[doi(resolver)]
| Lee, Yeon Ju; Kim, Hong Hee; Lee, Yun Jae; Kim, Jung Hyuk; Choi, Heon-Jin; Choi, Won Kook; | 2019-01 | Institute of Physics Publishing | Nanotechnology, v.30, no.3 | ZnO nanoparticles (NPs) of 4-5 nm, widely adopted as an electron transport layer (ETL) in quantum dot light emitting diodes (QD-LEDs), were synthesized using the solution-precipitation process. It is notable that synthesized ZnO NPs are highly degenerate intrinsic semiconductors and their donor concentration can be increased up to N-D = 6.9 x 10(21) cm(-3) by annealing at 140 degrees C in air. An optical bandgap increase of as large as 0.16-0.33 eV by degeneracy is explained well by the Burstein-Moss shift. In order to investigate the influence of intrinsic defects of ZnO NP ETLs on the performance of QD-LED devices without a combined annealing temperature between ZnO NP ETLs and the emissive QD layer, pre-annealed ZnO NPs at 60 degrees C, 90 degrees C, 140 degrees C, and 180 degrees C were spin-coated on the annealed QD layer without further post-annealing. As the annealing temperature increases from 60 degrees C to 180 degrees C, the defect density related to oxygen vacancy (V-O) in ZnO NPs is reduced from 34.4% to 17.8%, whereas the defect density of interstitial Zn (Zn-i ) is increased. Increased Zn-i reduces the width (W) of the depletion region from 0.21 to 0.12 nm and lowers the Schottky barrier (Phi(B)) between ZnO NPs and the Al electrode from 1.19 to 0.98 eV. We reveal for the first time that carrier conduction between ZnO NP ETLs and the Al electrode is largely affected by the concentration of Zn-i above the conduction band minimum, and effectively described by space charge limited current and trap charge limited current models. |  | FULL-COLOR; PERFORMANCE; EFFICIENT; DEVICES; DEFECTS; DRIVEN; GROWTH; GREEN; heavily doped intrinsic defects; degenerate ZnO nanoparticles; electron transport layer; quantum dot light emitting diodes; carrier conduction; |  |  | 0957-4484 |  | https://pubs.kist.re.kr/handle/201004/120458