## DC
title[alternative] | contributor[author] | date[issued] | publisher | identifier[bibliographicCitation] | abstract | abstract | keywords[*] | identifier[govdoc] | identifier[isbn] | identifier[issn] | identifier[ismn] | identifier[uri] | identifier[url] | identifier[doi(resolver)]
| Daud, Siti Mariam; Daud, Wan Ramli Wan; Abu Bakar, Mimi Hani; Kim, Byung Hong; Somalu, Mahendra Roa; Jahim, Jamaliah Md; Muchtar, Andanastuti; Ghasemi, Mostafa; | 2019-01 | Elsevier BV | International Biodeterioration & Biodegradation, v.136, pp.63 - 70 | The long-term performance of non-ion selective separators, zirconia ceramic filter (ZCF) with a various pore size such as 0.14 mu m ZCF1, 150 kDa ZCF2 and 5 kDa ZCF3 were compared to commercial cation exchange membrane (CEM), Nafion 117 in microbial fuel cells. The ZCF3 generated the highest performance of 2800 +/- 14.5 mWm(-2) (5.9 Am-2) compared to CEM: 1800 +/- 17.8 mWm(-2), 4.0 Am-2. Meanwhile, the CEM exhibited maximum power decline during the reverse sweep (61.7%) when analyzed using the bi-directional polarization method. The non-ion selective membranes displayed reduced in maximum power decline during the reverse sweep (ZCF1 50%, ZCF2 40% and ZCF3 42.8%). In addition, the ZCF3 showed the highest proton conductivity and water uptake, 0.863 x 10(-1) Scm(-1) and 93.7% respectively, followed by ZCF2 (0.729 x 10(-1) Scm(-1), 80.98%), ZCF1 (0.624 x 10(-1) Scm(-1), 73.99%) and Nafion 117 (0.367 x 10(-2) Scm(-1), 57.07%). The ZCF3 appeared as an efficient material for electrochemical active bacteria, maintaining the high power of 1600 mWm(-2), compared to CEM: 600 mWm(-2) after eight months&apos; operation under batch mode. The long-term operation of MFCs was affected by the reduction of power output, caused by the increase in the thickness of the biofilm. |  | WASTE-WATER TREATMENT; ELECTRICITY-GENERATION; ANODE MODIFICATION; OSMOSIS MEMBRANE; ENERGY RECOVERY; TRANSPORT; OVERSHOOT; DESIGN; Non-ion selective separators; Zirconia ceramic filter; Bi-directional polarization; Hysteresis; Long-term performance; Biofilm; |  |  | 0964-8305 |  | https://pubs.kist.re.kr/handle/201004/120502