## DC
title[alternative] | contributor[author] | date[issued] | publisher | identifier[bibliographicCitation] | abstract | abstract | keywords[*] | identifier[govdoc] | identifier[isbn] | identifier[issn] | identifier[ismn] | identifier[uri] | identifier[url] | identifier[doi(resolver)]
| Park, Junghoon; Ju, Je-Beck; Choi, Wonchang; Kim, Sang-Ok; | 2019-01 | Elsevier BV | Journal of Alloys and Compounds, v.773, pp.960 - 969 | Rational design and synthesis of advanced electrode materials are considered essential for realizing high-performance lithium-ion batteries for the fast-growing electric vehicle and energy storage applications. Herein, a novel and robust core-shell structured ZnO-based composite (denoted as ZnO@C) is prepared via the controlled growth of zeolitic imidazolate frameworks (ZIF-8) on the surface of ZnO nanoparticles followed by thermal treatment under nitrogen atmosphere, and is utilized as a lithium-ion battery anode. The microstructural characterization of the ZnO@C composite reveals that ZnO particles are well-embedded within a highly conductive nitrogen-doped carbon nanolayer. The obtained ZnO@C composite exhibits a high specific capacity of 798 mA h g(-1) with an initial charge/discharge efficiency of 81%, good long-term cyclability of over 300 cycles at a high current density of 1 A g(-1), and enhanced rate capability up to 2 A g(-1) with a LiF-rich solid electrolyte interphase (SEI) formed in the presence of the fluoroethylene carbonate additive. These results suggest that the combination of the multifunctional ZIF-8-derived carbon coating and the use of electrolyte additive as a SEI modifier significantly improves the lithium storage performance of high-capacity metal oxide anodes. (C) 2018 Elsevier B.V. All rights reserved. |  | ZEOLITIC IMIDAZOLATE FRAMEWORK; CHEMICAL-VAPOR-DEPOSITION; LI-ION; ZINC-OXIDE; NANOPOROUS CARBON; ELECTROCHEMICAL PERFORMANCE; RECHARGEABLE BATTERY; DIRECT CARBONIZATION; FACILE SYNTHESIS; COMPOSITE ANODE; Zinc oxides; ZIF-8 derived carbon layers; Fluoroethylene carbonates; High-performance anodes; Lithium-ion batteries; |  |  | 0925-8388 |  | https://pubs.kist.re.kr/handle/201004/120546