## DC
title[alternative] | contributor[author] | date[issued] | publisher | identifier[bibliographicCitation] | abstract | abstract | keywords[*] | identifier[govdoc] | identifier[isbn] | identifier[issn] | identifier[ismn] | identifier[uri] | identifier[url] | identifier[doi(resolver)]
| Mortazavian, Soroosh; Saber, Ali; Hong, Jaeyoung; Bae, Jee Hwan; Chun, Dongwon; Wong, Nicolas; Gerrity, Daniel; Batista, Jacimaria; Kim, Kwang J.; Moon, Jaeyun; | 2019-01 | 한국공업화학회 | Journal of Industrial and Engineering Chemistry, v.69, pp.196 - 210 | Activated carbon (AC) is a widely used adsorbent with a limited selectivity for chromium species. In this study, polysulfide rubber (PSR) polymer was synthesized, characterized by FTIR, and coated on F400 granular AC to obtain AC-PSR. The material properties of this composite adsorbent were investigated using SEM, TEM, EDS, TGA, BET isotherm, and XPS. The effectiveness of AC-PSR for aqueous Cr(VI) removal was investigated, and compared against virgin AC. The results showed that despite a 23% decrease in the surface area of AC after PSR coating, AC-PSR had a higher capacity for Cr(VI) adsorption. Adsorption followed a pseudo-second-order biphasic diffusion model for both AC and AC-PSR. The reaction rate constants showed that despite faster initial kinetics between AC and Cr(VI) during the film diffusion step, AC-PSR exhibited faster kinetics during the intraparticle diffusion step. The Langmuir isotherm model was found to be the best model to describe the experimental data, which showed a higher adsorption capacity for AC-PSR (Q(M,AC) = 3.472 mg/g vs. Q(M,AC-PSR) = 8.929 mg/g) and a stronger binding between Cr(VI) and AC-PSR (b(A,AC) = 0.391 L/mg vs. b(A,AC-PSR) = 0.696 L/mg). Regenerated AC-PSR showed an 8% increase in Cr(VI) removal efficiency after the first cycle, and then maintained a similar to 98% Cr(VI) removal for three additional successive cycles. (C) 2018 The Korean Society of Industrial and Engineering Chemistry. Published by Elsevier B.V. All rights reserved. |  | CR(VI) REMOVAL; INTRAPARTICLE-DIFFUSION; WASTE-WATER; SULFUR 2P; ADSORPTION; EQUILIBRIUM; REMEDIATION; REDUCTION; CHROMATE; SORPTION; Cr(VI) treatment; Thiol-modified activated carbon; Polysulfide rubber polymer; Groundwater remediation; Biphasic intraparticle diffusion model; Material characterization; |  |  | 1226-086X |  | https://pubs.kist.re.kr/handle/201004/120548