## DC
title[alternative] | contributor[author] | date[issued] | publisher | identifier[bibliographicCitation] | abstract | abstract | keywords[*] | identifier[govdoc] | identifier[isbn] | identifier[issn] | identifier[ismn] | identifier[uri] | identifier[url] | identifier[doi(resolver)]
| Jang, Munjeong; Jo, Young Suk; Lee, Won Jong; Shin, Byeong Soo; Sohn, Hyuntae; Jeong, Hyangsoo; Jang, Seong Cheol; Kwak, Sang Kyu; Kang, Jeong Won; Yoon, Chang Won; | 2019-01 | American Chemical Society | ACS Sustainable Chemistry & Engineering, v.7, no.1, pp.1185 - 1194 | Hydrogen storage in the form of a liquid chemical is an important issue that can bridge the gap between sustainable hydrogen production and utilization with a fuel cell, which is one of the essential sectors in the hydrogen economy. Herein, the application of a potential liquid organic hydrogen carrier, consisting of biphenyl and diphenylmethane, is demonstrated as a safe and economical hydrogen storage material. The presented material is capable of a reversible storage and release of molecular hydrogen with 6.9 wt % and 60 g-H-2 L-1 of gravimetric and volumetric hydrogen storage capacities, respectively, presenting superior properties as a hydrogen carrier. Equilibrium conversion and the required enthalpies of dehydrogenation are calculated using a density functional theory. Experimentally, dehydrogenation conversion of greater than 99% is achieved, producing molecular hydrogen with greater than 99.9% purity, with negligible side reactions; this is further confirmed by nuclear magnetic resonance spectroscopy. Less than 1% of the material is lost after cyclic tests of hydrogenation and dehydrogenation were conducted consecutively nine times. Finally, a dehydrogenation system is designed and operated in conjunction with a polymer electrolyte membrane fuel cell that can generate greater than 0.5 kW of electrical power in a continuous manner, proving its capability as a promising liquid organic hydrogen carrier. |  | CHEMICAL HYDRIDES; STORAGE; DEHYDROGENATION; TRANSPORT; FUTURE; Reversible hydrogen storage; Liquid organic hydrogen carrier; Biphenyl; Diphenylmethane; Catalytic dehydrogenation; Fuel cell; |  |  | 2168-0485 |  | https://pubs.kist.re.kr/handle/201004/120555