## DC
title[alternative] | contributor[author] | date[issued] | publisher | identifier[bibliographicCitation] | abstract | abstract | keywords[*] | identifier[govdoc] | identifier[isbn] | identifier[issn] | identifier[ismn] | identifier[uri] | identifier[url] | identifier[doi(resolver)]
| Kim, Changhyeon; Kim, Icpyo; Kim, Huihun; Sadan, Milan K.; Yeo, Hyewon; Cho, Gyubong; Ahn, Jaepyoung; Ahn, Jouhyeon; Ahn, Hyojun; | 2018-12-07 | ROYAL SOC CHEMISTRY | JOURNAL OF MATERIALS CHEMISTRY A, v.6, no.45, pp.22809 - 22818 | For a next-generation sodium battery to replace lithium ion batteries, it is essential to develop an anode with a long cycle life and high rate. Sn is considered to be an ideal candidate for the anode of sodium ion batteries. Here, we report a Sn anode that exhibits ultra-long-term cycle stability with a high capacity of 554 mA h g(-1) at 10C-rate for 5000 cycles. The optimized cell configuration consists of 1,2-dimethoxyethane as the electrolyte, a double separator including a nanoporous membrane, and a Sn anode with MWCNT as a conductive additive. Its capacity retention reaches up to 99.8% and its coulombic efficiency is near 100% for 5000 cycles. Surprisingly, we have discovered that the Sn powder exhibits a self-healing phenomenon during cycling. Sn is initially pulverized into a nanometer-sized powder, and then forms a three-dimensional porous coral-like structure in which ligament-shaped micrometer-sized Sn particles are connected with a low coordination number by room temperature sintering. The coral-like structure is mechanically stable towards volume change and electrically connected. The self-healing structure and mechanism provide a direction for the design of other electrodes with alloying mechanisms. |  | HIGH-PERFORMANCE ANODE; GLYME-BASED ELECTROLYTE; REDUCED GRAPHENE OXIDE; TIN NANOPARTICLES; ELECTROCHEMICAL PROPERTIES; LITHIUM-ION; CARBON; SODIATION; NANOSPHERES; COMPOSITES; HIGH-PERFORMANCE ANODE; GLYME-BASED ELECTROLYTE; REDUCED GRAPHENE OXIDE; TIN NANOPARTICLES; ELECTROCHEMICAL PROPERTIES; LITHIUM-ION; CARBON; SODIATION; NANOSPHERES; COMPOSITES; |  |  | 2050-7488 |  | https://pubs.kist.re.kr/handle/201004/120583