## DC
title[alternative] | contributor[author] | date[issued] | publisher | identifier[bibliographicCitation] | abstract | abstract | keywords[*] | identifier[govdoc] | identifier[isbn] | identifier[issn] | identifier[ismn] | identifier[uri] | identifier[url] | identifier[doi(resolver)]
| Bratton, Abigail F.; Kim, Sung-Soo; Ellison, Christopher J.; Miller, Kevin M.; | 2018-12-05 | AMER CHEMICAL SOC | INDUSTRIAL & ENGINEERING CHEMISTRY RESEARCH, v.57, no.48, pp.16526 - 16536 | A series of covalently cross-linked poly(ionic liquid) networks were prepared using thiol-ene "click" photopolymerization. In these networks, imidazolium groups are placed in the backbone and pendant to the main chain, creating a "hybrid"-type network architecture. The pendant imidazolium groups were incorporated into the networks from monofunctional "ene" monomers that contained either a terminal alkyl group at the imidazolium N-3 position of variable length (R = C1, C4, C8, C12, C16, or C20) or a variable alkyl tether spacer (n = 6 or 10) between the newly formed sulfide and the imidazolium ring. Thermal characterization of these networks indicated a general decrease in T-g as the length of the terminal alkyl chain length increased from C1 to C8, followed by an abrupt increase in T-g up to C20 due to increased van der Waals interactions between longer chains. X-ray scattering data confirmed the presence of chain-extended crystallites within the network cavities for the C16 and C20 systems, leading to the observed increase in T-g and the appearance of a melting transition for both systems. Ionic conductivities of the PIL networks were determined from dielectric relaxation spectroscopy (10(-6) to 10(-7) S/cm at 30 degrees C, 30% RH), and a direct correlation with polymer T-g was found. |  | POLYMERIZED IONIC LIQUIDS; CONTAINING POLYESTER NETWORKS; IONOMER MELTS; TRANSPORT; DYNAMICS; SEPARATION; MEMBRANES; POLYURETHANES; ELECTROLYTES; PERFORMANCE; POLYMERIZED IONIC LIQUIDS; CONTAINING POLYESTER NETWORKS; IONOMER MELTS; TRANSPORT; DYNAMICS; SEPARATION; MEMBRANES; POLYURETHANES; ELECTROLYTES; PERFORMANCE; |  |  | 0888-5885 |  | https://pubs.kist.re.kr/handle/201004/120588