## DC
title[alternative] | contributor[author] | date[issued] | publisher | identifier[bibliographicCitation] | abstract | abstract | keywords[*] | identifier[govdoc] | identifier[isbn] | identifier[issn] | identifier[ismn] | identifier[uri] | identifier[url] | identifier[doi(resolver)]
Testing of Load Capacity of a Foil Thrust Bearing | 김충현; 박지수; | 2018-12 | 한국트라이볼로지학회 | 한국트라이볼로지학회지, v.34, no.6, pp.300 - 306 | In this study, the performance of foil thrust bearings was investigated by performing bearing takeoff and load capacity tests, using an in-house designed and manufactured vertical bearing test rig. The mean takeoff rotational speed and maximum load capacity of the bearing specimen were ~18,000 rpm and ~80 kPa, respectively. The vertical bearing test rig was observed to yield higher coefficients of friction and frictional torques than a horizontal bearing test rig under identical test conditions. This was a result of its structural characteristics, in that the bearing specimen is placed atop the thrust runner, which keeps it from being separated from the runner after the bearing take-off. In addition, bearing take-off was observed at a higher runner rotational speed as this structure keeps air from flowing between the top foil and runner surfaces, which requires a higher runner speed. The parallel alignment between the bearing specimen and runner surfaces can be maintained within a certain range more easily in a vertical test rig than in a horizontal test rig. Because of these advantages, Korean Industrial Standard, KS B 2060, recommends a vertical bearing test rig as the standard test device for foil thrust bearings. |  | foil thrust bearing; vertical bearing test rig; take-off; bearing torque; load capacity; |  |  | 2713-8011 |  | https://pubs.kist.re.kr/handle/201004/120607