## DC
title[alternative] | contributor[author] | date[issued] | publisher | identifier[bibliographicCitation] | abstract | abstract | keywords[*] | identifier[govdoc] | identifier[isbn] | identifier[issn] | identifier[ismn] | identifier[uri] | identifier[url] | identifier[doi(resolver)]
| Lee, Woong-Hee; Ko, Young-Jin; Im, Mir; Kweon, Sang-Hyo; Cho, Sung-Hoon; Xu, HaiBo; Kang, Chong-Yun; Nahm, Sahn; | 2018-12 | SPRINGER | JOURNAL OF ELECTROCERAMICS, v.41, no.1-4, pp.37 - 42 | A K2-mNb2O6-m/2 single crystal with a pyrochlore phase formed when the Nb2O5+x mol% KOH specimens with 0.6x1.2 were solvothermally heated at 230 degrees C for 24h. They have an octahedral shape with a size of 100m, and the composition of this single crystal is close to K1.3Nb2O5.65. The single-crystal KNbO3 formed when the single-crystal K2-mNb2O6-m/2 was annealed at a temperature between 600 degrees C and 800 degrees C with K2CO3 powders. When annealing was conducted at 600 degrees C (or with a small amount of K2CO3), the KNbO3 single crystal has a rhombohedral structure that is stable at low temperatures (< - 10 degrees C). The formation of the rhombohedral KNbO3 structure can be explained by the presence of the K+ vacancies in the specimen. The KNbO3 single crystal with an orthorhombic structure formed when the K2-mNb2O6-m/2 single crystal was annealed at 800 degrees C with 20wt% of K2CO3. |  | POTASSIUM NIOBATE; GROWTH; POTASSIUM NIOBATE; GROWTH; Solvothermal synthesis; KNbO3; Single crystal; Metal vacancy; |  |  | 1385-3449 |  | https://pubs.kist.re.kr/handle/201004/120615