## DC
title[alternative] | contributor[author] | date[issued] | publisher | identifier[bibliographicCitation] | abstract | abstract | keywords[*] | identifier[govdoc] | identifier[isbn] | identifier[issn] | identifier[ismn] | identifier[uri] | identifier[url] | identifier[doi(resolver)]
| Kim, Kyung-Bum; Jang, Wooree; Cho, Jae Yong; Woo, Sang Bum; Jeon, Deok Hwan; Ahn, Jung Hwan; Do Hong, Seong; Koo, Hye Young; Sung, Tae Hyun; | 2018-12 | ELSEVIER | NANO ENERGY, v.54, pp.91 - 98 | For the development and application of wearable electronics, a transparent and flexible piezoelectric sensor (TFPS) system is an important component considering the physical motion energy of the human body. This work newly proposes a transparent and biocompatible boron nitride nanosheet (BNNS) material with a TFPS device. The TFPS device is based on BNNS as a piezoelectric active component and PDMS as a flexible element. The device is able to generate electrical energy from mechanical push force and human movement; it has an output voltage of 22 V, output current of 75 nA, output power of 40 mu W (power density: 106 mu W/cm(3)), and energy conversion efficiency of 12.6%. In addition, the TFPS device based on BNNS (1.0 wt%) is proposed as a significant step toward devices which are self-powered by the biomechanical movement of the human foot, neck, wrist, and knee, converted into electric energy in various signal forms. It will be deployed as a body-movement sensor. |  | POWER-GENERATION; NANOGENERATOR; NANOWIRES; POWER-GENERATION; NANOGENERATOR; NANOWIRES; Flexible piezoelectric sensor; Transparent; Biocompatible; Human movement; Boron nitride nanosheet; |  |  | 2211-2855 |  | https://pubs.kist.re.kr/handle/201004/120623