## DC
title[alternative] | contributor[author] | date[issued] | publisher | identifier[bibliographicCitation] | abstract | abstract | keywords[*] | identifier[govdoc] | identifier[isbn] | identifier[issn] | identifier[ismn] | identifier[uri] | identifier[url] | identifier[doi(resolver)]
| Hussain, Laiq; Pettersson, Hakan; Wang, Qin; Karim, Amir; Anderson, Jan; Jafari, Mehrdad; Song, Jindong; Choi, Won Jun; Han, Il Ki; Lim, Ju Young; | 2018-12 | KOREAN PHYSICAL SOC | JOURNAL OF THE KOREAN PHYSICAL SOCIETY, v.73, no.11, pp.1604 - 1611 | Utilizing Sb-based bulk epilayers on large-scale low-cost substrates such as GaAs for fabricating infrared (IR) photodetectors is presently attracting significant attention worldwide. For this study, three sample series of GaAsxSb1-x, In1-xGaxSb, and InAsxSb1-x with different compositions were grown on semi-insulating GaAs substrates by using molecular beam epitaxy (MBE) and appropriate InAs quantum dots (QDs) as a defect-reduction buffer layer. Photoluminescence (PL) signals from these samples were observed over a wide IR wavelength range from 2 m to 12 m in agreement with the expected bandgap, including bowing effects. In particular, interband PL signals from InAsxSb1-x and In1-xGaxSb samples even at room temperature show promising potential for IR photodetector applications. |  | QUANTUM DOTS; INSB; SEMICONDUCTORS; WAVELENGTH; FILMS; INAS; QUANTUM DOTS; INSB; SEMICONDUCTORS; WAVELENGTH; FILMS; INAS; SWIR; MWIR; LWIR; Sb-based thin films; IR detector; |  |  | 0374-4884 |  | https://pubs.kist.re.kr/handle/201004/120629