## DC
title[alternative] | contributor[author] | date[issued] | publisher | identifier[bibliographicCitation] | abstract | abstract | keywords[*] | identifier[govdoc] | identifier[isbn] | identifier[issn] | identifier[ismn] | identifier[uri] | identifier[url] | identifier[doi(resolver)]
| Lee, Young Tack; Kang, Ji-Hoon; Kwak, Kisung; Ahn, Jongtae; Choi, Hyun Tae; Ju, Byeong-Kwon; Shokouh, Seyed Hossein; Im, Seongil; Park, Min-Chul; Hwang, Do Kyung; | 2018-12 | AMER CHEMICAL SOC | ACS PHOTONICS, v.5, no.12, pp.4745 - 4750 | Two-dimensional (2D) MoS2 is a representative n-type transition-metal dichalcogenide (TMD) semiconductor that has great potential for future nanoscale electronic and optoelectronic applications. Here, we report a high-performance MoS2 phototransistor that exhibits a photoresponse in the 400-700 nm range with the maximum responsivity of over 1 X 10(4) A/W. As a more sophisticated optoelectronic application than a simple unit device, it is implemented in a photoinverter (NOT logic gate) connected to an external resistor, which clearly shows photoinduced static and dynamic characteristics. Furthermore, we demonstrate a prototype visible imager using the MoS2 photoinverter as imaging pixels as an excellent example of advanced developments in an optoelectronic system based on the 2D semiconductors. |  | TRANSITION-METAL-DICHALCOGENIDE; OPTOELECTRONICS; TRANSPARENT; GRAPHENE; TRANSITION-METAL-DICHALCOGENIDE; OPTOELECTRONICS; TRANSPARENT; GRAPHENE; two-dimensional van der Waals materials; MoS2; graphene contact; phototransistor; photoinverter; image sensor; |  |  | 2330-4022 |  | https://pubs.kist.re.kr/handle/201004/120632