## DC
title[alternative] | contributor[author] | date[issued] | publisher | identifier[bibliographicCitation] | abstract | abstract | keywords[*] | identifier[govdoc] | identifier[isbn] | identifier[issn] | identifier[ismn] | identifier[uri] | identifier[url] | identifier[doi(resolver)]
| Choi, Jieun; Kim, Man-Ho; Han, Jun Young; Chae, Ji Eon; Lee, Won Hee; Lee, Young Moo; Lee, So Young; Jang, Jong Hyun; Kim, Jin Young; Henkensmeier, Dirk; Yoo, Sung Jong; Sung, Yung-Eun; Kim, Hyoung-Juhn; | 2018-12 | ELSEVIER SCIENCE BV | JOURNAL OF MEMBRANE SCIENCE, v.568, pp.67 - 75 | In this report, we introduced spirobiindane group to poly(arylene ether sulfone) (PES) to build the structure of polymers with intrinsic microporosity (PIMs). A novel PESs (QOH-SBIs), which have spirobiindane and tetra (quaternary ammonium) hydroxide pendant moieties, were synthesized for anion-conducting binder material in membrane electrode assembly (MEA) of solid alkaline exchange membrane fuel cell (SAEMFC). The time-lag method was used to check the high gas permeability of the polymers. The high permeability is due to the micro-pores at the molecular level that is formed by the difference in chain thicknesses between two alternating units, thick spirobiindane group and thin arylene ether sulfone group. QOH-SBIs shows a semi-rigid chain conformation in a solution. The inter-chain spacing and chain conformation were measured with wide angle X-ray diffraction (WAXD) and small angle neutron scattering (SANS), respectively. High gas permeability directly affected the performance of SAEMFC. The MEA with spirobiindane-modified PES shows much higher maximum power density than that of spirobiindane-free PESs. |  | POLY(ARYLENE ETHER SULFONE); GAS SEPARATION MEMBRANES; OXYGEN PERMEABILITY; REPEATING UNIT; PERFORMANCE; ELECTRODE; IONOMER; DEGRADATION; POLYIMIDES; BEHAVIOR; Poly(ether sulfone)s; Spirobiindane moieties; Internal void spaces; SAEMFCs; |  |  | 0376-7388 |  | https://pubs.kist.re.kr/handle/201004/120652