## DC
title[alternative] | contributor[author] | date[issued] | publisher | identifier[bibliographicCitation] | abstract | abstract | keywords[*] | identifier[govdoc] | identifier[isbn] | identifier[issn] | identifier[ismn] | identifier[uri] | identifier[url] | identifier[doi(resolver)]
| Yoo, Seolhee; Kim, Sangsig; Song, Yong-Won; | 2018-11-01 | ELSEVIER SCI LTD | MATERIALS SCIENCE IN SEMICONDUCTOR PROCESSING, v.86, pp.58 - 62 | Black phosphorus (BP) has distinctive properties of tunable direct band gap as a semiconductor material, and both high carrier mobility and on/off switching performance for electronic devices, but has a significant drawback of material degradation in ambient atmosphere. Also, unlike graphene or MoS2 , BP is only synthesized in bulk shapes limiting the fabrication of thin film-based devices. We demonstrated a contact printing process for BP field effect transistors (FET) with the steps of mechanical exfoliation of BP flakes and their randomized stamping in dry-transfer regime. The contact printing featured by fast, continuous and solvent-free process on the pre-patterned electrodes guarantees high process efficiency providing immunity against the chemical degradation of BP layers. With asymmetric I-V characteristics, the resultant BP-channelized FET shows the electrical properties of on/off current ratio, hole mobility, and subthreshold swing as > 10(2) , similar to 130 cm(2)/Vs, and similar to 4.6 V/dec, respectively. |  | PHOTORESPONSE; PHOTORESPONSE; Black phosphorus; Field effect transistor; Contact printing; Lithography-free; |  |  | 1369-8001 |  | https://pubs.kist.re.kr/handle/201004/120703