## DC
title[alternative] | contributor[author] | date[issued] | publisher | identifier[bibliographicCitation] | abstract | abstract | keywords[*] | identifier[govdoc] | identifier[isbn] | identifier[issn] | identifier[ismn] | identifier[uri] | identifier[url] | identifier[doi(resolver)]
| Chen, Ruiyong; Henkensmeier, Dirk; Kim, Sangwon; Yoon, Sang Jun; Zinkevich, Tatiana; Indris, Sylvio; | 2018-11 | AMER CHEMICAL SOC | ACS APPLIED ENERGY MATERIALS, v.1, no.11, pp.6047 - 6055 | Through controlling the cross-linking and thickness of low-cost methylated polybenzimidazole anion exchange membranes and by using imidazolium chloride as a catholyte additive, we improved the energy efficiency at a current density of 100 mA cm(-2) for all-vanadium redox flow batteries (RFBs) to 82%, compared to 76% with a Nafion 212 membrane and 6778% for previously reported polybenzimidazole membranes with standard electrolyte. Moreover, thermal stability analysis of the charged catholytes, by direct observations of vanadium precipitation and variable temperature V-51 nuclear magnetic resonance, confirmed an optimized content of 0.16 M of the electrochemically inert additive in 1.6 M vanadium solution, consistent with the electrochemical data. The imidazolium chloride additive with such a low concentration is sufficient to induce interaction with vanadium species in catholyte. This explains the improved electrolyte stability and enhanced cycling efficiency. |  | ION-EXCHANGE MEMBRANES; HIGH-ENERGY DENSITY; POSITIVE ELECTROLYTE; HIGHLY EFFICIENT; SELECTIVITY; GENERATION; STABILITY; CAPACITY; LINKING; BLENDS; energy storage; redox flow batteries; vanadium electrolyte; imidazolium chloride; temperature stability; |  |  | 2574-0962 |  | https://pubs.kist.re.kr/handle/201004/120754