## DC
title[alternative] | contributor[author] | date[issued] | publisher | identifier[bibliographicCitation] | abstract | abstract | keywords[*] | identifier[govdoc] | identifier[isbn] | identifier[issn] | identifier[ismn] | identifier[uri] | identifier[url] | identifier[doi(resolver)]
| Yeo, Seon Ju; Oh, Min Jun; Jun, Hyun Min; Lee, Minhwan; Bae, Jung Gun; Kim, Yeseul; Park, Kyung Jin; Lee, Seungwoo; Lee, Daeyeon; Weon, Byung Mook; Lee, Won Bo; Kwon, Seok Joon; Yoo, Pil J.; | 2018-11 | WILEY-V C H VERLAG GMBH | ADVANCED MATERIALS, v.30, no.45 | Advanced materials with low density and high strength impose transformative impacts in the construction, aerospace, and automobile industries. These materials can be realized by assembling well-designed modular building units (BUs) into interconnected structures. This study uses a hierarchical design strategy to demonstrate a new class of carbon-based, ultralight, strong, and even superelastic closed-cellular network structures. Here, the BUs are prepared by a multiscale design approach starting from the controlled synthesis of functionalized graphene oxide nanosheets at the molecular- and nanoscale, leading to the microfluidic fabrication of spherical solid-shelled bubbles at the microscale. Then, bubbles are strategically assembled into centimeter-scale 3D structures. Subsequently, these structures are transformed into self-interconnected and structurally reinforced closed-cellular network structures with plesiohedral cellular units through post-treatment, resulting in the generation of 3D graphene lattices with rhombic dodecahedral honeycomb structure at the centimeter-scale. The 3D graphene suprastructure concurrently exhibits the Young&apos;s modulus above 300 kPa while retaining a light density of 7.7 mg cm(-3) and sustaining the elasticity against up to 87% of the compressive strain benefiting from efficient stress dissipation through the complete space-filling closed-cellular network. The method of fabricating the 3D graphene closed-cellular structure opens a new pathway for designing lightweight, strong, and superelastic materials. |  | MECHANICAL METAMATERIALS; HIGHLY EFFICIENT; LIGHTWEIGHT; AEROGELS; OXIDE; RESISTANT; MECHANICAL METAMATERIALS; HIGHLY EFFICIENT; LIGHTWEIGHT; AEROGELS; OXIDE; RESISTANT; closed-cellular structures; graphene; lightweight materials; microsolid bubbles; plesiohedra; |  |  | 0935-9648 |  | https://pubs.kist.re.kr/handle/201004/120759