## DC
title[alternative] | contributor[author] | date[issued] | publisher | identifier[bibliographicCitation] | abstract | abstract | keywords[*] | identifier[govdoc] | identifier[isbn] | identifier[issn] | identifier[ismn] | identifier[uri] | identifier[url] | identifier[doi(resolver)]
| Jung, Min Wook; Kang, Sang Myeoung; Nam, Ki-Ho; An, Ki-Seok; Ku, Bon-Cheol; | 2018-10-31 | ELSEVIER SCIENCE BV | APPLIED SURFACE SCIENCE, v.456, pp.7 - 12 | The MoS2/GO hybrid composite thin film is prepared by a facile solution mixing process. To reduce the composite film spin-coated on a SiO2 (300 nm)/Si substrate, thermal annealing at 600 degrees C for 1 h in a N-2 atmosphere is used. The thermally reduced GO (rGO) composite film is subjected to line patterning through a soft lithographic patterning method, and the patterned MoS2/rGO composite thin film is re-transferred onto a PET film from the Si substrate. The patterned MoS2/rGO composite thin film has a thickness of about 10nm and the transmittance of the patterned MoS2/rGO composite thin film on the PET substrate is 93%. The NO2 gas sensor device is fabricated and its basic characteristics are systematically investigated. The patterned MoS2/rGO composite thin film gas sensor has a sensitivity at least four times higher than the pure rGO thin film gas sensor. In addition, the characteristics of the sensor device are also maintained at a bending radius of 14 mm. This transparent and flexible patterned MoS2/rGO composite thin film can be used as a highly sensitive gas sensor that will detect a concentration as low as 0.15 ppm of harmful gases such as NO2. |  | REDUCED GRAPHENE OXIDE; SENSING APPLICATIONS; TEMPERATURE; NANOCOMPOSITES; PERFORMANCE; HYBRID; REDUCED GRAPHENE OXIDE; SENSING APPLICATIONS; TEMPERATURE; NANOCOMPOSITES; PERFORMANCE; HYBRID; MoS2/rGO hybrid films; Flexible & transparent device; Gas sensor; |  |  | 0169-4332 |  | https://pubs.kist.re.kr/handle/201004/120762