## DC
title[alternative] | contributor[author] | date[issued] | publisher | identifier[bibliographicCitation] | abstract | abstract | keywords[*] | identifier[govdoc] | identifier[isbn] | identifier[issn] | identifier[ismn] | identifier[uri] | identifier[url] | identifier[doi(resolver)]
| Kim, Hyeongwoo; Lee, Jong-Won; Byun, Dongjin; Choi, Wonchang; | 2018-10-28 | ROYAL SOC CHEMISTRY | NANOSCALE, v.10, no.40 | MnFe2O4@PDA-coated MWCNT coaxial nanocables are successfully designed via a simple one-pot process by utilizing the adhesion property of polydopamine (PDA) with cations in aqueous solutions and employing a modified co-precipitation synthesis at a low temperature. The incorporation of the PDA coating layer on the MWCNT leads to the well-dispersed state of the MWCNTs in the aqueous solution due to the hydrophilic functional group of the PDA coating layer. In addition, the catechol-based functional group of the PDA coating layer effectively anchors the Mn and Fe ions from the aqueous solution before the co-precipitation process, eventually resulting in the preferential and homogeneous formation of MnFe2O4 nanoparticles on the MWCNT. The final MnFe2O4@PDA-coated MWCNT electrode exhibits excellent power characteristics such as a high rate capacity of around of 367 mA h g(-1) at a 5C-rate condition (= 4585 mA g(-1)). Cycling tests reveal that the stable performance of the MnFe2O4@PDA-coated MWCNT electrode persists even after 350 cycles. |  | LITHIUM-ION BATTERY; ENHANCED ELECTROCHEMICAL PERFORMANCE; ELECTRICAL ENERGY-STORAGE; CARBON NANOTUBES; HIGH-POWER; HIGH-CAPACITY; CYCLE LIFE; NANOCOMPOSITE; NANOCABLES; COMPOSITE; LITHIUM-ION BATTERY; ENHANCED ELECTROCHEMICAL PERFORMANCE; ELECTRICAL ENERGY-STORAGE; CARBON NANOTUBES; HIGH-POWER; HIGH-CAPACITY; CYCLE LIFE; NANOCOMPOSITE; NANOCABLES; COMPOSITE; MnFe2O4; lithium-ion batteries; anode materials; coaxial nanocable; Multi-walled carbon nanotubes; |  |  | 2040-3364 |  | https://pubs.kist.re.kr/handle/201004/120767