## DC
title[alternative] | contributor[author] | date[issued] | publisher | identifier[bibliographicCitation] | abstract | abstract | keywords[*] | identifier[govdoc] | identifier[isbn] | identifier[issn] | identifier[ismn] | identifier[uri] | identifier[url] | identifier[doi(resolver)]
| On, Jiwon; Pyo, Heesoo; Myung, Seung-Woon; | 2018-10-15 | ELSEVIER | SCIENCE OF THE TOTAL ENVIRONMENT, v.639, pp.208 - 216 | The aim of this study was to optimize the dispersive liquid-liquid microextraction (DLLME) parameters for simultaneous analysis through DLLME-gas chromatography-mass spectrometry (GC-MS) of six iodo-trihalomethanes, four haloacetonitriles, and one halonitromethane, which are residual disinfection products found in drinking water. Eleven disinfection by-product (DBPs) remaining in aqueous samples were extracted and concentrated using a simple, rapid, and environmentally friendly DLLME method, and then analyzed simultaneously by GC-MS. The optimized DLLME parameters were a sample volume of 5 mL, 100 mu L of dichloromethane as the extraction solvent, 1 mL of methanol as the dispersion solvent, an extraction time of 60 s, and 1.5 g of sodium chloride for the salting out effect. The enrichment factor values obtained using the established DLLME-GC-MS method were 19.8-141.5, and the limit of detection and limit of quantification were 0.22-1.19 mu g/L and 0.75-3.98 mu g/L, respectively. The calibration curves had correlation coefficients (r(2)) of 0.9958-0.9992 in the concentration range of 0.5-40 mu g/L, and they exhibited good linearity in quantitative analysis. This new method could be useful for analyzing eleven DBPs that remain in drinking water. (C) 2018 Elsevier B.V. All rights reserved. |  | LIQUID-LIQUID MICROEXTRACTION; IODINATED TRIHALOMETHANES; PHASE MICROEXTRACTION; IODO-TRIHALOMETHANES; CELL CYTOTOXICITY; HALOACETIC ACIDS; N-NITROSAMINES; IMPACT; CHLORINATION; HALOACETONITRILES; LIQUID-LIQUID MICROEXTRACTION; IODINATED TRIHALOMETHANES; PHASE MICROEXTRACTION; IODO-TRIHALOMETHANES; CELL CYTOTOXICITY; HALOACETIC ACIDS; N-NITROSAMINES; IMPACT; CHLORINATION; HALOACETONITRILES; Dispersive liquid-liquid microextraction; Disinfection by-product; Drinking water; Gas chromatography-mass spectrometry; |  |  | 0048-9697 |  | https://pubs.kist.re.kr/handle/201004/120789