## DC
title[alternative] | contributor[author] | date[issued] | publisher | identifier[bibliographicCitation] | abstract | abstract | keywords[*] | identifier[govdoc] | identifier[isbn] | identifier[issn] | identifier[ismn] | identifier[uri] | identifier[url] | identifier[doi(resolver)]
| Jo, Young Suk; Cha, Junyoung; Lee, Chan Hyun; Jeong, Hyangsoo; Yoon, Chang Won; Nam, Suk Woo; Han, Jonghee; | 2018-10-01 | ELSEVIER SCIENCE BV | JOURNAL OF POWER SOURCES, v.400, pp.518 - 526 | Conventional hydrogen production from ammonia is both energy and process intensive, requiring high temperature and independent purification units. Here, we present a compact process of energy conversion from NH3 to electricity using a novel membrane reactor, comprised of a dense metallic Pd/Ta composite membrane and Ru/La-Al2O3 pellet catalysts, and a fuel cell unit. The fabricated Pd/Ta composite membrane, having ca. 5 times higher H-2 permeability than conventional Pd-Ag membranes, can both lower NH3 dehydrogenation temperature and completely remove an additional hydrogen purification unit. Compared to a packed-bed reactor without membrane, ammonia conversion improves by 75 and 45%, respectively at 425 and 400 degrees C, and > 99.5% of conversion is achieved at 450 degrees C under pressurized ammonia feed of 6.5 bar. Main barriers of practical application of Pd/Group V metals as a composite hydrogen permeable membrane, embrittlement and durability issues, are overcome owing to pertinent operating temperatures (400-450 degrees C) of ammonia dehydrogenation coupled with membrane separation. Finally, as-separated hydrogen with < 1 ppm of NH3 is provided directly to a polymer electrolyte membrane fuel cell, showing no performance degradation for an extended time of operation. The combined results suggest a feasible and less energy/process intensive option for producing hydrogen or electricity from ammonia. |  | PALLADIUM MEMBRANES; THERMAL-DEGRADATION; DECOMPOSITION; GENERATION; SEPARATION; ENERGY; SIMULATION; NITROGEN; SYSTEM; STEAM; PALLADIUM MEMBRANES; THERMAL-DEGRADATION; DECOMPOSITION; GENERATION; SEPARATION; ENERGY; SIMULATION; NITROGEN; SYSTEM; STEAM; Hydrogen production; Ammonia dehydrogenation; Fuel cell; Membrane reactor; Sustainable energy conversion; |  |  | 0378-7753 |  | https://pubs.kist.re.kr/handle/201004/120813