## DC
title[alternative] | contributor[author] | date[issued] | publisher | identifier[bibliographicCitation] | abstract | abstract | keywords[*] | identifier[govdoc] | identifier[isbn] | identifier[issn] | identifier[ismn] | identifier[uri] | identifier[url] | identifier[doi(resolver)]
| Ohiienko, Oleksii; Oh, Young-Jei; | 2018-10-01 | ELSEVIER SCIENCE SA | MATERIALS CHEMISTRY AND PHYSICS, v.218, pp.296 - 303 | We introduced a method for polyol synthesis of Cu-NPs in ethylene glycol (EG). This simple method takes place across the slow reduction of copper ions from copper nitrate and copper sulfate in ethylene glycol in the presence of a polymer surfactant (Polyvinylpyrrolidone: PVP), which was added to preclude agglomeration and provide dispersion stability to the final colloidal nanoparticles. Additionally, a double-salt reduction method enabled high-quality uniform nanoparticles to be obtained. The uniform size of the spherical copper nanoparticles could be controlled within the range of 10-55 nm by varying the synthesis parameters. Additional reducing agents were used to decrease reaction time, but these implantations had effects on the size and shape of the nanoparticles. Copper NPs mostly have a single crystal morphology. We also present an easy way to produce Cu-CuO NPs which can be used in different applications. |  | METALLIC COPPER NANOPARTICLES; OXIDATION; PARTICLES; NANOWIRES; NANOCUBES; BEHAVIOR; LIQUID; OXYGEN; SHAPE; GAS; METALLIC COPPER NANOPARTICLES; OXIDATION; PARTICLES; NANOWIRES; NANOCUBES; BEHAVIOR; LIQUID; OXYGEN; SHAPE; GAS; New polyol method; Mass-productive nanoparticle; Easy manufactural script; Core-shell structure; Double-salt reaction; |  |  | 0254-0584 |  | https://pubs.kist.re.kr/handle/201004/120815