## DC
title[alternative] | contributor[author] | date[issued] | publisher | identifier[bibliographicCitation] | abstract | abstract | keywords[*] | identifier[govdoc] | identifier[isbn] | identifier[issn] | identifier[ismn] | identifier[uri] | identifier[url] | identifier[doi(resolver)]
Risk assessment and distribution characteristics of N-nitrosamines in drinking water treatment plants | 손보영; 이이내; 양미희; 박상민; 표희수; 이원석; 박주현; | 2018-10 | 대한상하수도학회 | 상하수도학회지, v.32, no.5, pp.389 - 398 | A nationwide survey of 8 N-nitrosamines in finished water samples from drinking water treatment plants (DWTPs) in Korea was conducted. The samples were pre-treated by solid-phase extraction (SPE) and analyzed using a gas chromatography coupled with tandem mass spectrometry (GC-MS/MS). According to the study results, four N-nitrosamines (NDMA, NDEA, NMOR, NDBA) were detected for three consecutive years, NMEA and NPYR were only found in samples collected in 2013. Two of these N-nitrosamines, N-nitrosodimethylamine (NDMA) and N-nitrosodiethylamine (NDEA), have received attention and were the most commonly detected. The concentration of NDMA and NDEA in this study ranged from 0.002 μg/L to 0.013 μg/L and in 0.001 μg/L to 0.008 μg/L, respectively. In comparison to studies performed in EPA(UCMR2), the concentrations of NDMA (from 0.002 μg/L to 0.630 μg/L) and NDEA (from 0.005 μg/L to 0.100 μg/L) observed in the this study were low. |  | N-nitrosamines; NDMA; NDEA; DWTP; Risk assessment; 나이트로사민; NDMA; NDEA; 정수장; 위해성 평가; |  |  | 1225-7672 |  | https://pubs.kist.re.kr/handle/201004/120826