## DC
title[alternative] | contributor[author] | date[issued] | publisher | identifier[bibliographicCitation] | abstract | abstract | keywords[*] | identifier[govdoc] | identifier[isbn] | identifier[issn] | identifier[ismn] | identifier[uri] | identifier[url] | identifier[doi(resolver)]
| Jung, Kyungeun; Lee, Jeongwon; Im, Chan; Do, Junghwan; Kim, Joosun; Chae, Weon-Sik; Lee, Man-Jong; | 2018-10 | AMER CHEMICAL SOC | ACS ENERGY LETTERS, v.3, no.10, pp.2410 - 2417 | Amorphous Zn2SnO4 (am-ZTO) films with extreme surface uniformity, high electron mobility, and fewer charge traps were successfully developed by controlling the concentrations of 2-methoxyethanol solutions containing the 2:1 stoichiometric ratio of Zn to Sn. For the first time, we demonstrate that solution-processed am-ZTO thin films are highly efficient as an electron-selective layer (ESL) for mixed perovskite solar cells (PSCs). When am-ZTO ESLs were combined with bandgap-tuned FAMAPbI(3) perovskites, a champion efficiency of 20.02% was achieved. In addition, devices based on am-ZTO showed a statistical reproducibility of 18.38 +/- 0.61% compared to 15.85 +/- 1.02% of the TiO2-based counterparts. This high efficiency is achieved by the significant increase in both the short-circuit current and open circuit voltage owing to improved charge transport/extraction and recombination. Moreover, am-ZTO ESL-based devices show improved stability and reduced hysteresis, which is a promising result for future PSC research. |  | LITHIUM-ION BATTERIES; THIN-FILMS; DIELECTRIC-PROPERTIES; V HYSTERESIS; PEROVSKITE; PERFORMANCE; TRANSPORT; IODIDE; TARGET; ANODES; LITHIUM-ION BATTERIES; THIN-FILMS; DIELECTRIC-PROPERTIES; V HYSTERESIS; PEROVSKITE; PERFORMANCE; TRANSPORT; IODIDE; TARGET; ANODES; Electron Selective Layer; High Efficiency; Perovskite Solar Cells; |  |  | 2380-8195 |  | https://pubs.kist.re.kr/handle/201004/120836