## DC
title[alternative] | contributor[author] | date[issued] | publisher | identifier[bibliographicCitation] | abstract | abstract | keywords[*] | identifier[govdoc] | identifier[isbn] | identifier[issn] | identifier[ismn] | identifier[uri] | identifier[url] | identifier[doi(resolver)]
| Min, Bongki; Lim, Sang-Soon; Jung, Sung-Jin; Kim, Gareoung; Lee, Byeong hyeon; Won, Sung Ok; Kim, Seong Keun; Rhyee, Jong-Soo; Kim, Jin-Sang; Baek, Seung-Hyub; | 2018-10 | ELSEVIER SCIENCE SA | JOURNAL OF ALLOYS AND COMPOUNDS, v.764, pp.261 - 266 | The electrical resistance of a thermoelectric module is an important parameter as well as the thermoelectric figure-of-merit for the application of both waste energy harvesters and solid-state cooling devices. High resistance causes energy dissipation through Joule heating, leading to the degradation of the device&apos;s generating or cooling performance. Therefore, it is highly desirable to reduce the electric resistivity of the thermoelectric materials. Here, we report a hot extrusion technique to fabricate p-type bismuth antimony tellurides that has low electrical resistivity. Extrusion is a promising tool to fabricate a fiber-like texture of the microstructure, where the 001 normal vector of grains is pointing perpendicular to the extrusion direction. Such a textured microstructure can enhance the mobility of electrical carriers along the extrusion direction due to the anisotropic nature of electrical transport in bismuth telluride-based alloys. Beyond bismuth telluride-based thermoelectric materials, we believe that our result will offer a simple tool to manipulate physical properties of any two-dimensional, layered materials by controlling microstructure. (C) 2018 Elsevier B.V. All rights reserved. |  | THERMOELECTRIC PROPERTIES; PERFORMANCE; ALLOYS; Thermoelectric; Extrusion; Resistivity; Bismuth antimony telluride; Mobility; |  |  | 0925-8388 |  | https://pubs.kist.re.kr/handle/201004/120845