## DC
title[alternative] | contributor[author] | date[issued] | publisher | identifier[bibliographicCitation] | abstract | abstract | keywords[*] | identifier[govdoc] | identifier[isbn] | identifier[issn] | identifier[ismn] | identifier[uri] | identifier[url] | identifier[doi(resolver)]
| An, Hyegsoon; Lee, Hae-Weon; Kim, Byung-Kook; Son, Ji-Won; Yoon, Kyung Joong; Kim, Hyoungchul; Shin, Dongwook; Ji, Ho-Il; Lee, Jong-Ho; | 2018-10 | NATURE PUBLISHING GROUP | NATURE ENERGY, v.3, no.10, pp.870 - 875 | In spite of various advantages of protonic ceramic fuel cells over conventional fuel cells, distinct scepticism currently remains about their applicability because of lower-than-predicted performance and difficulty with scale-up. These challenges mainly stem from the refractory nature of proton-conducting ceramic electrolytes and the low chemical stability of these materials during the sintering process. Here, we present the fabrication of a physically thin, structurally dense and chemically homogeneous electrolyte, BaCe0.55Zr0.3Y0.15O3-delta (BCZY3), through a facile anode-assisted densification of the electrolyte on a structurally and compositionally uniform anode support, which resulted in breakthroughs in performance and scalability. A BCZY3-based protonic ceramic fuel cell with a size of 5 x 5 cm(2) exhibits an area-specific ohmic resistance of 0.09 Omega cm(2) and delivers a power as high as 20.8W per single cell at 600 degrees C. |  | HIGH-PERFORMANCE; NEXT-GENERATION; CONDUCTOR; CATHODE; BAZR0.1CE0.7Y0.1YB0.1O3-DELTA; BA0.5SR0.5CO0.8FE0.2O3-DELTA; ELECTROLYTE; OXIDES; SOFCS; HIGH-PERFORMANCE; NEXT-GENERATION; CONDUCTOR; CATHODE; BAZR0.1CE0.7Y0.1YB0.1O3-DELTA; BA0.5SR0.5CO0.8FE0.2O3-DELTA; ELECTROLYTE; OXIDES; SOFCS; |  |  | 2058-7546 |  | https://pubs.kist.re.kr/handle/201004/120848