## DC
title[alternative] | contributor[author] | date[issued] | publisher | identifier[bibliographicCitation] | abstract | abstract | keywords[*] | identifier[govdoc] | identifier[isbn] | identifier[issn] | identifier[ismn] | identifier[uri] | identifier[url] | identifier[doi(resolver)]
| Vij, Ankush; Kumar, Shalendra; Won, S. O.; Chae, K. H.; Dubey, Abhinav; Kumar, Ravi; | 2018-09-15 | ELSEVIER SCIENCE BV | MATERIALS LETTERS, v.227, pp.169 - 171 | The quest of improving luminescence efficiency in alkaline earth sulfide phosphors has been of great interest due to their applications in diverse areas. We synthesized SrS:Ce-0.05, Sr0.75Ba0.20S:Ce-0.05, Sr0.75Ca0.20S:Ce-0.05 and Sr0.75Ca0.10Ba0.10S:Ce-0.05 phosphors using solid state diffusion method. X-ray diffraction patterns of all the samples were found similar to the cubic SrS phase except minor shifts in angles. To ascertain the valence state of Ce, near edge X-ray absorption fine structure spectroscopy was employed using synchrotron radiations. We simulated Ce M-5,M-4-edges of Ce3+ ions using atomic multiplet calculations, which agrees well with the experimental data, clearly suggesting that Ce enters as Ce3+ in all the samples. The photoluminescence spectra of synthesized phosphors exhibit blue-green emission assigned to the 5d-4f transitions in Ce3+ levels, with minor shifts in wavelength. Interestingly, Ca2+/Ba2+ substitution in SrS: Ce phosphors increases the PL intensity considerably. In comparison to SrS: Ce-0.05, PL intensity of Sr0.75Ca0.10Ba0.10S:Ce-0.05 phosphors was enhanced by 2.7 times, which may be exploited in many optical applications. (C) 2018 Elsevier B.V. All rights reserved. |  | BI; BI; Phosphors; Solid solutions; Photoluminescence; NEXAFS; |  |  | 0167-577X |  | https://pubs.kist.re.kr/handle/201004/120911