## DC
title[alternative] | contributor[author] | date[issued] | publisher | identifier[bibliographicCitation] | abstract | abstract | keywords[*] | identifier[govdoc] | identifier[isbn] | identifier[issn] | identifier[ismn] | identifier[uri] | identifier[url] | identifier[doi(resolver)]
| Kim, Dong Gyu; Choi, Jong Han; Choi, Duck-Kyun; Kim, Sang Woo; | 2018-09-05 | American Chemical Society | ACS Applied Materials & Interfaces, v.10, no.35, pp.29730 - 29740 | Electromagnetic (EM) wave emissions from wearable or flexible smart display devices can cause product malfunction and have a detrimental effect on human health. Therefore, EM shielding strategies are becoming increasingly necessary. Consequently, herein, we prepared a transparent acrylic polymer-coated/reduced graphene oxide/silver nano-wire (Ag NW) (A/RGO/SANW) EM interference (EMI) shielding film via liquid-to-vapor pressure-assisted wet sintering. The film exhibited enhanced Ag NW network formation and antireflection (AR) effects. The wet-sintered Ag NW shielding film had a threshold radius of curvature (ROC) of 0.31 mm at a film thickness of 100 mu m, demonstrating its high flexibility, whereas the conventional indium tin oxide (ITO) shielding film had a threshold ROC of similar to 5 mm. The EMI shielding effectiveness (SE) of the A/RGO/SANW multilayer film was approximately twice that of the ITO film at a similar relative transmittance (84-85%). The optical relative reflectance of the Ag NW layer was reduced due to the AR effect, and the visible-light transmittance was considerably improved owing to the different refractive indices in the multilayer shielding film. Because the acrylic coating layer had a high contact angle, the multilayer film exhibited high temperature and humidity durability with little change in the SE over 500 h at 85 degrees C and 85% relative humidity. The multilayer film comprising wet-sintered Ag NW exhibited high flexibility and humidity durability, high shielding performance (more than 24 dB at a relative transmittance of 85% or more), and high mass productivity, making it highly applicable for use as a transparent shielding material for future flexible devices. |  | WHOLE-BODY EXPOSURE; HIGH-PERFORMANCE; HYBRID FILMS; OXIDE-FILMS; GRAPHENE; EMI; LIGHTWEIGHT; ELECTRODES; WHOLE-BODY EXPOSURE; HIGH-PERFORMANCE; HYBRID FILMS; OXIDE-FILMS; GRAPHENE; EMI; LIGHTWEIGHT; ELECTRODES; transparent electromagnetic shielding; flexible electromagnetic interference shielding film; silver nanowire; sintering; acrylic polymer; graphene oxide; |  |  | 1944-8244 |  | https://pubs.kist.re.kr/handle/201004/120924