## DC
title[alternative] | contributor[author] | date[issued] | publisher | identifier[bibliographicCitation] | abstract | abstract | keywords[*] | identifier[govdoc] | identifier[isbn] | identifier[issn] | identifier[ismn] | identifier[uri] | identifier[url] | identifier[doi(resolver)]
| Hong, Hye-Jin; Lim, Jin Seong; Hwang, Jun Yeon; Kim, Mikyung; Jeong, Hyeon Su; Park, Min Sang; | 2018-09 | Pergamon Press Ltd. | Carbohydrate Polymers, v.195, pp.136 - 142 | Polyurethane (PU) foam was utilized as an efficient and durable template to immobilize surface-functionalized nanocellulose, carboxymethylated cellulose nanofibrils (CMCNFs), to address some of the challenges for the application of nanocellulose to industrial water purification, such as its agglomeration, difficulties in separation from effluent, and regeneration. The composite foams exhibited well dispersed CMCNFs in PU matrices with open pore structure; the hydrogen bonds result in the enhancement of mechanical strength, which is another requirement of ideal adsorbents for wastewater treatment. The composite foams show high adsorption capacity and the potential for recyclability. The combination of optimal surface modification of nanocellulose with isolation and immobilization in durable PU foam achieved an efficient and cost-competitive bio-sorbent for heavy metal ions. |  | NANOCRYSTALLINE CELLULOSE; BACTERIAL CELLULOSE; AQUEOUS-SOLUTION; ADSORPTION; REMOVAL; WATER; NANOCOMPOSITES; NANOCELLULOSE; FUTURE; REINFORCEMENT; Carboxymethylated cellulose nanofibril; Waterborne polyurethane; Modular adsorbent; Metal ion adsorption; |  |  | 0144-8617 |  | https://pubs.kist.re.kr/handle/201004/120933