## DC
title[alternative] | contributor[author] | date[issued] | publisher | identifier[bibliographicCitation] | abstract | abstract | keywords[*] | identifier[govdoc] | identifier[isbn] | identifier[issn] | identifier[ismn] | identifier[uri] | identifier[url] | identifier[doi(resolver)]
| Cha, Junyoung; Jo, Young Suk; Jeong, Hyangsoo; Han, Jonghee; Nam, Suk Woo; Song, Kwang Ho; Yoon, Chang Won; | 2018-08-15 | ELSEVIER SCI LTD | APPLIED ENERGY, v.224, pp.194 - 204 | A COx-free 1 kW-class hydrogen power pack fueled by liquid ammonia is presented. For applications in a practical-scale hydrogen production system in conjunction with a polymer electrolyte membrane fuel cell, Ru catalysts supported on La-doped alumina (Ru/La(x)-Al2O3) were pelletized by varying the lanthanum doping content (x mol%) to control catalytic activities. An optimized Ru(1.06 wt%)/La(20)-Al2O3 pellet catalyst presents a > 99.7% conversion efficiency at 500 degrees C under a gas hourly space velocity of 5000 mL g(cat)(-1)h(-1). Various materials were screened to remove residual ammonia from the product stream, and the X zeolite was chosen as a highly capable adsorbent. Based on the synthesized catalyst and screened adsorbent, a power pack consisting of a dehydrogenation reactor, an adsorbent tower, and a 1 kW-class polymer electrolyte membrane fuel cell was designed and manufactured. The as -integrated system can convert 9 L min(-1) of ammonia into 13.4 L min(-1) of hydrogen, powering a 1 kW-class fuel-cell continuously for > 2 h without any performance degradation. To achieve autothermal and COx-free operations, heat required for ammonia dehydrogenation was provided by unutilized hydrogen from the fuel cell, drastically increasing the overall efficiency of the system to > 49% while removing the external heat source, isobutane. Finally, a drone tethered to the system was operated, demonstrating the feasibility of an elongated flight time of > 4 h, much longer than 14 min with Li-polymer battery loaded on the drone. The system is expected to meet the United States Department of Energy&apos;s 2020 gravimetric and volumetric hydrogen storage targets of 4.5 wt% and 30 gH(2) L-1 at system weights of 43 kg and 50 kg, respectively. |  | SODIUM-BOROHYDRIDE; STORAGE MATERIAL; DECOMPOSITION; GENERATION; CATALYSTS; OXIDE; SELECTIVITY; ADSORPTION; CHALLENGES; PROGRESS; SODIUM-BOROHYDRIDE; STORAGE MATERIAL; DECOMPOSITION; GENERATION; CATALYSTS; OXIDE; SELECTIVITY; ADSORPTION; CHALLENGES; PROGRESS; Ammonia dehydrogenation; Hydrogen storage; Energy storage; Catalysis Carbon-free energy conversion; Fuel-cell; |  |  | 0306-2619 |  | https://pubs.kist.re.kr/handle/201004/121033