## DC
title[alternative] | contributor[author] | date[issued] | publisher | identifier[bibliographicCitation] | abstract | abstract | keywords[*] | identifier[govdoc] | identifier[isbn] | identifier[issn] | identifier[ismn] | identifier[uri] | identifier[url] | identifier[doi(resolver)]
| Lee, Kyu Seung; Shim, Jaeho; Lee, Hyunbok; Yim, Sang-Youp; Angadi, Basavaraj; Lim, Byungkwon; Son, Dong Ick; | 2018-08-07 | ROYAL SOC CHEMISTRY | NANOSCALE, v.10, no.29, pp.13867 - 13874 | Hybrid organic-Red-Green-Blue (RGB) color quantum dots were incorporated into consolidated p(polymer)-i(RGB quantum dots)-n(small molecules) junction structures to fabricate a single active layer for a light emitting diode device for white electroluminescence. The semiconductor RGB quantum dots, as an intrinsic material, were electrostatically bonded between functional groups of the p-type polymer organic material core surface and the n-type small molecular organic material shell surface. The ZnCdSe/ZnS and CdSe/ZnS quantum dots distributed uniformly and isotropically surrounding the polymer core which in turn was surrounded by small molecular organic materials. In the present study, we have identified the mechanisms of chemical synthesis and interactions of the p-i-n junction nanocell structure through modeling studies by DFT calculations. We have also investigated optical, structural and electrical properties along with the carrier transport mechanism of the light emitting diodes which have a single active layer of consolidated p-i-n junction nanocells for white electroluminescence. |  | QUANTUM-DOT MONOLAYER; EMITTING-DIODES; SEMICONDUCTOR NANOCRYSTALS; INJECTION LAYERS; ELECTROLUMINESCENCE; DENSITY; POLYMER; MECHANISMS; CHEMISTRY; EFFICIENT; QUANTUM-DOT MONOLAYER; EMITTING-DIODES; SEMICONDUCTOR NANOCRYSTALS; INJECTION LAYERS; ELECTROLUMINESCENCE; DENSITY; POLYMER; MECHANISMS; CHEMISTRY; EFFICIENT; composite structures; emissive; consolidated p？i？n junction; nanocells; quantum dots; light-emitting diodes; |  |  | 2040-3364 |  | https://pubs.kist.re.kr/handle/201004/121044