## DC
title[alternative] | contributor[author] | date[issued] | publisher | identifier[bibliographicCitation] | abstract | abstract | keywords[*] | identifier[govdoc] | identifier[isbn] | identifier[issn] | identifier[ismn] | identifier[uri] | identifier[url] | identifier[doi(resolver)]
| Seid, Mingizem Gashaw; Cho, Kangwoo; Lee, Changha; Park, Hyun-Mee; Hong, Seok Won; | 2018-08 | ELSEVIER | SCIENCE OF THE TOTAL ENVIRONMENT, v.633, pp.352 - 359 | Ranitidine (RNT) has been an important tertiary amine precursor of N-nitrosodimethylamine (NDMA) in chlorine-based water treatment, due to reaction with monochloramine (NH2Cl) with exceptionally high molar yields up to 90%. This study examined the effects of nitrite ions (NO2-) on the kinetics of NDMA formation during the chloramination of RNT under variable concentrations of dissolved oxygen (DO, 0.7-7.5 mg/L), RNT (5-30 mu M), NH2Cl (5-20 mM), NO2- or NO3- (0-2 mM) and pH (5.6-8.6). In the absence of the NO2-, the ultimate molar yield of NDMA after 6 h of reaction was primarily influenced by [DO] and pH, while marginally affected by initial [RNT] and [NH2Cl]. A kinetic model, prepared in accordance with the reaction sequence of NDMA formation, suggested that the rate determining step was accelerated with increasing [NH2Cl](0), [DO], and pH. A Kinetic study together with ultra-performance liquid chromatography-quadrupole-time of flight mass spectrometer (UPLC-Q-TOF MS) and gas chromatography (GC)/TOF MS analyses in parallel demonstrated that the nitrite ion inhibited the nucleophilic substitution of the terminal amine on NH2Cl, and reduced the pseudo-steady state concentration of N-peroxyl radicals, significantly decreasing the ultimate yields of NDMA. (c) 2018 Elsevier B.V. All rights reserved. |  | PERSONAL CARE PRODUCTS; WASTE-WATER TREATMENT; DRINKING-WATER; AQUEOUS-SOLUTION; TERTIARY-AMINES; ORGANIC-MATTER; SURFACE WATERS; KINETICS; CHLORINATION; PHARMACEUTICALS; N-nitrosodimethylamine; Ranitidine; Nitrite ion; Chloramination; Kinetics; Reaction pathway; |  |  | 0048-9697 |  | https://pubs.kist.re.kr/handle/201004/121073