## DC
title[alternative] | contributor[author] | date[issued] | publisher | identifier[bibliographicCitation] | abstract | abstract | keywords[*] | identifier[govdoc] | identifier[isbn] | identifier[issn] | identifier[ismn] | identifier[uri] | identifier[url] | identifier[doi(resolver)]
| Krishnana, N. Nambi; Lee, Sangrae; Ghorpade, Ravindra V.; Konovalova, Anastasiia; Jang, Jong Hyun; Kim, Hyoung-Juhn; Han, Jonghee; Henkensmeier, Dirk; Han, Haksoo; | 2018-08 | ELSEVIER | JOURNAL OF MEMBRANE SCIENCE, v.560, pp.11 - 20 | Crosslinked metal oxide containing nanocomposite membranes, in which the filler also acts as crosslinker, were prepared by blending polybenzimidazole (PBI-OO) and phenylsulfonated TiO2 particles (s-TiO2). Thermal curing changes the ionically crosslinked system into a covalently crosslinked system. The synthesized s-TiO2 nanoparticles were analyzed by thermal gravimetric analysis and scanning electron microscopy. The covalently crosslinked nanocomposite membranes (c-sTiO(2)-PBI-OO) were doped with phosphoric acid (PA) for high temperature proton exchange membrane fuel cell (HT-PEMFC) application. The membrane properties, such as PA uptake, dimensional change, gel content, proton conductivity, mechanical property, and single cell performance were evaluated and compared with the properties of acid-doped c-PBI-OO. PA doped 6-c-sTiO(2)-PBI-OO (6 wt% sTiO(2)) showed the highest uptake of 392 wt%, and a proton conductivity at 160 degrees C of 98 mS cm(-1). In the fuel cell, a peak power density of 356mWcm(-2) was obtained, which is 76% higher than that of a c-PBI-OO based system (202mWcm(-2)). To evaluate the stability of the membrane performance over time, the best performing membrane was tested for over 700 h. |  | ACID DOPED POLYBENZIMIDAZOLE; POLYMER ELECTROLYTE MEMBRANES; EXCHANGE MEMBRANE; POLY(VINYLBENZYL CHLORIDE); POLYSULFONE MEMBRANES; SURFACE MODIFICATION; PROTON CONDUCTIVITY; SIDE-GROUPS; PERFORMANCE; PYRIDINE; PBI-OO; Sulfophenylated TiO2; Thermal crosslinking; HT-PEMFC; Nanocomposite membrane; |  |  | 0376-7388 |  | https://pubs.kist.re.kr/handle/201004/121111