## DC
title[alternative] | contributor[author] | date[issued] | publisher | identifier[bibliographicCitation] | abstract | abstract | keywords[*] | identifier[govdoc] | identifier[isbn] | identifier[issn] | identifier[ismn] | identifier[uri] | identifier[url] | identifier[doi(resolver)]
| Choi, Jihye; Lee, Hyeonseung; Jung, Beomsic; Woo, Jeong-Hyun; Kim, Ju-Young; Lee, Kyu-Sung; Jeong, Jeung-Hyun; Choi, Jea-Young; Kim, Won Mok; Lee, Wook Seong; Jeong, Doo Seok; Lee, Taek-Sung; Choi, Doo Jin; Kim, Inho; | 2018-07-11 | IOP PUBLISHING LTD | JOURNAL OF PHYSICS D-APPLIED PHYSICS, v.51, no.27 | This paper reports the fabrication of crystalline silicon passivated emitter rear totally diffused (c-Si PERT) solar cells with ultra-thin p-type wafers 50 mu m in thickness. Co-diffusion of boron and phosphorus in a single rapid thermal processing cycle, and an Al spin-on glass postcuring process were developed to remove the boron rich layer which is detrimental to c-Si solar cells. Co-diffusion was carried out with spin-on diffusion sources using boric acid and a P spin on dopant for simple and cost-effective emitter and back surface field (BSF) formation processes. The fabricated ultra-thin c-Si PERT cell featured an open circuit voltage (Voc) of 0.575 V, a short circuit current density (J(sc)) of 35.8 mA cm(-2), a fill factor of 0.725, and a power conversion efficiency of 15.0%. The efficiency has improved by 2% compared with the standard structure cell with Al-BSF using thin evaporated Al 2 mu m in thickness. Along with cell output parameters, the flexural strength and critical bending radius were measured by a four point bending test, and the results showed that the solar cells with thinner rear Al electrodes are more applicable for a flexible solar cell device. |  | BOW; BOW; co-diffusion of boron and phosphorus; ultra-thin Si solar cell; boron rich layer; critical bending radius; |  |  | 0022-3727 |  | https://pubs.kist.re.kr/handle/201004/121158