## DC
title[alternative] | contributor[author] | date[issued] | publisher | identifier[bibliographicCitation] | abstract | abstract | keywords[*] | identifier[govdoc] | identifier[isbn] | identifier[issn] | identifier[ismn] | identifier[uri] | identifier[url] | identifier[doi(resolver)]
| Jang, Sukjae; Son, Dabin; Hwang, Sunbin; Kang, Minji; Lee, Seoung-Ki; Jeon, Dae-Young; Bae, Sukang; Lee, Sang Hyun; Lee, Dong Su; Kim, Tae-Wook; | 2018-07 | Springer ¦ Korea Nano Technology Research Society | Nano Convergence, v.5 | Low voltage operational organic transistors (< 4 V) based on pentacene were successfully fabricated with hybrid dielectric films composed of aluminum oxide using atomic layer deposition and various phosphonic acid-based self-assembled monolayers as the gate dielectrics. High capacitances up to 279 nF/cm(2), low leakage current densities of 10(-8) A/cm(2) at 6 V, and high breakdown fields up to 7.5 MV/cm were obtained. The transistors with the octade-cylphosphonic acid hybrid dielectric exhibited an improved saturation mobility of 0.58 cm(2)/Vs, a subthreshold slope of 151 mV/decade, a threshold voltage of -1.84 V and an on-off current ratio of 10(6). The low surface energies of the self-assembled monolayers having non-polar terminal groups, such as methyl and pentafluorophenoxy, improved the carrier conduction of the transistors due to the pentacene growth with an edge-on orientation for low voltage operation. The pentafluorophenoxy end-group showed an accumulation of holes at the semiconductor-dielectric interface. |  | ATOMIC-LAYER-DEPOSITION; THIN-FILM TRANSISTORS; GATE DIELECTRICS; LOW-TEMPERATURE; DENSITY; Hybrid dielectrics; ALD Al2O3; PA-SAM; Phosphonic acid; Water contact angle; Organic transistor; |  |  | 2196-5404 |  | https://pubs.kist.re.kr/handle/201004/121200