## DC
title[alternative] | contributor[author] | date[issued] | publisher | identifier[bibliographicCitation] | abstract | abstract | keywords[*] | identifier[govdoc] | identifier[isbn] | identifier[issn] | identifier[ismn] | identifier[uri] | identifier[url] | identifier[doi(resolver)]
| Jeon, Dae-Young; Lee, Dong Su; Lee, Seoung-Ki; Park, Min; Park, So Jeong; Kim, Gyu-Tae; | 2018-07 | IEEE-INST ELECTRICAL ELECTRONICS ENGINEERS INC | IEEE TRANSACTIONS ON ELECTRON DEVICES, v.65, no.7, pp.3050 - 3053 | Electrical performance and transport mechanisms in 2-D transition-metal dichalcogenide materials should be investigated under a range of electrical parameters for practical application. In this paper, partially depleted (PD) molybdenum disulfide (MoS2) transistors were fabricated with a thick flake mechanically exfoliated from bulk crystals, and their operating mechanism is discussed considering the gate-uncontrollable conduction channel, the maximum depletion width (D-max), and the impact of series resistance (R-sd). In addition, the intrinsic mobility of a neutral bulk channel in PD-MoS2 transistors was extracted from the simply separated gate-controllable drain current with a depletion approximation. |  | 2-D transition-metal dichalcogenides (TMDs); bulk channel mobility; maximum depletion width; partially depleted (PD); series resistance; |  |  | 0018-9383 |  | https://pubs.kist.re.kr/handle/201004/121212