## DC
title[alternative] | contributor[author] | date[issued] | publisher | identifier[bibliographicCitation] | abstract | abstract | keywords[*] | identifier[govdoc] | identifier[isbn] | identifier[issn] | identifier[ismn] | identifier[uri] | identifier[url] | identifier[doi(resolver)]
| Pandey, Rina; Lim, Ju Won; Kim, Jung Hyuk; Angadi, Basavaraj; Choi, Ji Won; Choi, Won Kook; | 2018-06-30 | ELSEVIER SCIENCE BV | APPLIED SURFACE SCIENCE, v.444, pp.97 - 104 | In this study, Iridium (Ir) metallic layer as an ultra-thin surface modifier (USM) was deposited on ITO coated glass substrate using radio frequency magnetron sputtering for improving the photo-conversion efficiency of organic photovoltaic cells. Ultra-thin Ir acts as a surface modifier replacing the conventional hole transport layer (HTL) PEDOT:PSS in organic photovoltaic (OPV) cells with two different active layers P3HT:PC60BM and PTB7:PC70BM. The Ir USM (1.0 nm) coated on ITO glass substrate showed transmittance of 84.1% and work function of >5.0 eV, which is higher than that of ITO (4.5-4.7 eV). The OPV cells with Ir USM (1.0 nm) exhibits increased power conversion efficiency of 3.70% (for P3HT:PC60BM active layer) and 7.28% (for PTB7:PC70BM active layer) under 100 mW/cm(2) illumination (AM 1.5G) which are higher than those of 3.26% and 6.95% for the same OPV cells but with PEDOT:PSS as HTL instead of Ir USM. The results reveal that the chemically stable Ir USM layer could be used as an alternative material for PEDOT:PSS in organic photovoltaic cells. (C) 2018 Elsevier B.V. All rights reserved. |  | HOLE TRANSPORT LAYER; INDIUM-TIN-OXIDE; TRANSITION-METAL OXIDES; OPTOELECTRONIC DEVICES; WORK FUNCTION; EFFICIENT; FILMS; INJECTION; NANOPARTICLES; ELECTRONICS; HOLE TRANSPORT LAYER; INDIUM-TIN-OXIDE; TRANSITION-METAL OXIDES; OPTOELECTRONIC DEVICES; WORK FUNCTION; EFFICIENT; FILMS; INJECTION; NANOPARTICLES; ELECTRONICS; Organic photovoltaic&apos; s cells; P3HT:PC60BM and PTB7:PC70BM; Iridium (Ir) and power conversion efficiency (PCE); |  |  | 0169-4332 |  | https://pubs.kist.re.kr/handle/201004/121233