## DC
title[alternative] | contributor[author] | date[issued] | publisher | identifier[bibliographicCitation] | abstract | abstract | keywords[*] | identifier[govdoc] | identifier[isbn] | identifier[issn] | identifier[ismn] | identifier[uri] | identifier[url] | identifier[doi(resolver)]
| Yoon, Jongwon; Ji, Yongsung; Lee, Seoung-Ki; Hyon, Jinho; Tour, James M.; | 2018-06 | WILEY | ADVANCED ELECTRONIC MATERIALS, v.4, no.6 | The one diode-one resistor (1D-1R) crossbar array is a promising architecture for high-density memory due to its excellent scalability and effective suppression of the sneak paths arising from the unselected neighboring cells. In particular, the low-temperature fabrication process plays an important role in the demonstration of the 1D-1R device, affording compatibility with conventional semiconductor processes, as well as flexible memory applications. In this study, a 1D-1R crossbar memory array consisting of a nanoporous SiOx film and an oxide-based diode is achieved using physical vapor deposition methods at low temperature. The fabricated devices show reliable memory operation with high rectification and on/off resistance ratios under low power consumption. In addition, the low-temperature process enables the fabrication of a flexible 1D-1R crossbar memory array on a plastic substrate. The observed uniform and stable memory performance of the flexible device under mechanical deformation establishes the feasibility of this platform for future high-density flexible nonvolatile memory applications. |  | HIGH-PERFORMANCE; HIGH-DENSITY; NANOCROSSBAR; MECHANISMS; SWITCHES; flexible memory; nonvolatile memory; one-diode-one resistor arrays; resistive random access memory; silicon oxides; |  |  | 2199-160X |  | https://pubs.kist.re.kr/handle/201004/121277