## DC
title[alternative] | contributor[author] | date[issued] | publisher | identifier[bibliographicCitation] | abstract | abstract | keywords[*] | identifier[govdoc] | identifier[isbn] | identifier[issn] | identifier[ismn] | identifier[uri] | identifier[url] | identifier[doi(resolver)]
| Kim, Eui-Su; Kim, Ye Chan; Park, Jungwoo; Kim, Youngjun; Kim, Sung-Hoon; Kim, Kwang Jin; Suhr, Jonghwan; Lee, Youngkwan; Lee, Seong Hoon; Kim, Dae-Sik; Kim, Soo-Hyun; Yun, Ju-Ho; Park, In-Kyung; Nam, Jae-Do; | 2018-06 | ELSEVIER | JOURNAL OF MATERIOMICS, v.4, no.2, pp.149 - 156 | Magnesium oxysulfate (MOS) whisker is considered as a promising inorganic material recently attracting a great attention for being used as a reinforcing filler for polymer composites due to high aspect ratio and extremely-low bulk density. In this study, the MOS was treated with 3-methacryloyloxypropyl-trimethoxy silane (MPS) via sol-gel condensation reactions, which successfully allowed melt mixing with polypropylene (PP) up to 30 wt% of MOS. The tensile strength at yield and modulus of the MOS/PP composites were substantially increased by 50.8% and 362%, respectively, when compared with the pristine PP. As a novel finding, the flame retardancy of MOS was proved by identifying water evolution at elevated temperatures giving out 9 wt% of water in 250e320 degrees C and 14 wt% in 350-420 degrees C in two steps. This work demonstrated that the MOS could be an excellent filler for PP not only increasing the mechanical properties in a great extent but also imposing flame retarding capability. (C) 2018 The Chinese Ceramic Society. Production and hosting by Elsevier B.V. |  | THERMAL-CONDUCTIVITY; CARBON NANOTUBES; COUPLING AGENT; SILANE; MORPHOLOGY; FIBERS; THERMAL-CONDUCTIVITY; CARBON NANOTUBES; COUPLING AGENT; SILANE; MORPHOLOGY; FIBERS; Magnesium oxysulfate; Surface modification; Mechanical properties; Flame retardant; |  |  | 2352-8478 |  | https://pubs.kist.re.kr/handle/201004/121319