## DC
title[alternative] | contributor[author] | date[issued] | publisher | identifier[bibliographicCitation] | abstract | abstract | keywords[*] | identifier[govdoc] | identifier[isbn] | identifier[issn] | identifier[ismn] | identifier[uri] | identifier[url] | identifier[doi(resolver)]
| Choi, Hyun; Jeong, Young Eun; Kumar, Pullur Anil; Lee, Kwan-Young; Ha, Heon Phil; | 2018-06 | SPRINGER | RESEARCH ON CHEMICAL INTERMEDIATES, v.44, no.6, pp.3737 - 3751 | Manganese-based catalysts have attracted much attention due to their excellent performance for NO reduction with NH3 (NH3-SCR) at low temperatures. In the current study, the novel metal Sb was modified into Mn/TiO2 and Fe-Mn/TiO2, and the NO (x) conversion was compared with those of Mn/TiO2 and Fe-Mn/TiO2 catalysts to investigate the effect of the Sb. The NO (x) reduction activities of the catalysts were evaluated in the temperature range of 100-250 A degrees C at a space velocity of 60,000 h(-1). The physicochemical properties of all the catalysts were characterized by Brunauer-Emmett-Teller surface area, temperature-programmed desorption of ammonia, temperature-programmed reduction, X-ray photoelectron spectroscopy, X-ray diffraction, and high-resolution transmission electron microscopy. Interestingly, the Sb-promoted Mn-based catalysts showed significantly higher NO (x) conversion than the other catalysts with or without 6 vol% of H2O. The high performance of the Sb-modified catalysts could be related to the increase of acid sites and redox properties. |  | MIXED-OXIDE CATALYSTS; NITRIC-OXIDE; MODIFIED MNOX/TIO2; MANGANESE OXIDES; SCR; MN; FE; PERFORMANCE; MN/TIO2; CERIA; MIXED-OXIDE CATALYSTS; NITRIC-OXIDE; MODIFIED MNOX/TIO2; MANGANESE OXIDES; SCR; MN; FE; PERFORMANCE; MN/TIO2; CERIA; Sb influence; Mn-based catalysts; NOx conversion; Acidity; Redox properties; |  |  | 0922-6168 |  | https://pubs.kist.re.kr/handle/201004/121325