## DC
title[alternative] | contributor[author] | date[issued] | publisher | identifier[bibliographicCitation] | abstract | abstract | keywords[*] | identifier[govdoc] | identifier[isbn] | identifier[issn] | identifier[ismn] | identifier[uri] | identifier[url] | identifier[doi(resolver)]
| Azmi, Randi; Hwang, Sunbin; Yin, Wenping; Kim, Tae-Wook; Ahn, Tae Kyu; Jang, Sung-Yeon; | 2018-06 | AMER CHEMICAL SOC | ACS ENERGY LETTERS, v.3, no.6, pp.1241 - 1246 | Herein, we achieved, air-stable low-temperature processed PSC (L-PSC) using alkali-metal modified ZnO ETLs. Using a simple chemical alkali-metal modification method, the surface defects of the ZnO were effectively passivated. As a result, the interfacial decomposition reactions were suppressed, while raising the Fermi energy level and enhancing electron mobility. The improved interfacial charge transfer and internal electric field in the developed L-PSC using K modified ZnO (ZnO-K) exhibited an improved power conversion efficiency (PCE) of 19.90% with negligible hysteresis, while a pristine ZnO based L-PSC exhibited a PCE of 16.10% with significant hysteresis. The ZnO-K based L-PSC also exhibited remarkably higher long-term air-storage stability (91% retention after 800 h) than pristine ZnO based L-PSCs (36% retention after 800 h) due to the suppressed decomposition reactions. The PCE and air stability of our L-PSC with the modified ZnO are among the highest reported for PSCs processed at <= 150 degrees C. |  | PHOTOVOLTAIC PERFORMANCE; PASSIVATION; STABILITY; OXIDE; PHOTOVOLTAIC PERFORMANCE; PASSIVATION; STABILITY; OXIDE; Perovskite; Solar Cells; |  |  | 2380-8195 |  | https://pubs.kist.re.kr/handle/201004/121337