## DC
title[alternative] | contributor[author] | date[issued] | publisher | identifier[bibliographicCitation] | abstract | abstract | keywords[*] | identifier[govdoc] | identifier[isbn] | identifier[issn] | identifier[ismn] | identifier[uri] | identifier[url] | identifier[doi(resolver)]
| Park, Seong-Jin; Hwang, Jang-Yeon; Yoon, Chong S.; Jung, Hun-Gi; Sun, Yang-Kook; | 2018-05-30 | American Chemical Society | ACS Applied Materials & Interfaces, v.10, no.21, pp.17985 - 17993 | Lithium (Li) metals have been considered most promising candidates as an anode to increase the energy density of Li-ion batteries because of their ultrahigh specific capacity (3860 mA h g(-1)) and lowest redox potential (-3.040 V vs standard hydrogen electrode). However, unstable dendritic electrodeposition, low Coulombic efficiency, and infinite volume changes severely hinder their practical uses. Herein, we report that ethyl methyl carbonate (EMC)- and fluoroethylene carbonate (FEC)-based electrolytes significantly enhance the energy density and cycling stability of Li-metal batteries (LMBs). In LMBs, using commercialized Ni-rich Li[Ni0.6Co0.2Mn0.2]O-2 (NCM622) and 1 M LiPF6 in EMC/FEC = 3:1 electrolyte exhibits a high initial capacity of 1.8 mA h cm(-2) with superior cycling stability and high Coulombic efficiency above 99.8% for 500 cycles while delivering a unprecedented energy density. The present work also highlights a significant improvement in scaled-up pouch-type Li/NCM622 cells. Moreover, the postmortem characterization of the cycled cathodes, separators, and Li-metal anodes collected from the pouch-type Li/NCM622 cells helped identifying the improvement or degradation mechanisms behind the observed electrochemical cycling. |  | FLUOROETHYLENE CARBONATE; ELECTROCHEMICAL PROPERTIES; ION BATTERIES; LI; ANODE; POLYSULFIDE; DEPOSITION; CATHODES; SOLVENT; FLUOROETHYLENE CARBONATE; ELECTROCHEMICAL PROPERTIES; ION BATTERIES; LI; ANODE; POLYSULFIDE; DEPOSITION; CATHODES; SOLVENT; Li-metal battery; high-energy density; NCM 622; fluoroethylene carbonate; LiF-rich SEI layer; |  |  | 1944-8244 |  | https://pubs.kist.re.kr/handle/201004/121355