## DC
title[alternative] | contributor[author] | date[issued] | publisher | identifier[bibliographicCitation] | abstract | abstract | keywords[*] | identifier[govdoc] | identifier[isbn] | identifier[issn] | identifier[ismn] | identifier[uri] | identifier[url] | identifier[doi(resolver)]
| Lee, Seungmin; Moon, Byung Joon; Lee, Hyun Jung; Bae, Sukang; Kim, Tae-Wook; Jung, Yong Chae; Park, Jong Hyeok; Lee, Sang Hyun; | 2018-05-23 | American Chemical Society | ACS Applied Materials & Interfaces, v.10, no.20, pp.17335 - 17344 | In this study, we developed reduced graphene oxide (rGO)-incorporated porous agarose (Ar-rGO) composites that were prepared via a "one-pot" sol-gel method involving a mixing and vacuum freeze-drying process. These composites represent an easy-to-use adsorbent for organic contaminant removal. Ar-rGOs can efficiently adsorb organic molecules, especially aromatic organic compounds from wastewater, because of the synergistic effect between the agarose bundles, which function as a water absorption site, and the rGO sheets, which function as active sites for pollutant binding. The pore structures and morphology of the Ar-rGO composites varied according to the added rGO, resulting in effective water infiltration into the composites. The main adsorption mechanism of the aromatic organic compounds onto Ar-rGOs involved pi-pi interactions with the rGO sheets. The surface interaction was more effective for adsorbing/desorbing the aromatic pollutants than the electrostatic interaction via the O-containing functional groups. In addition, we confirmed that Ar-rGO is highly stable over the entire pH range (1-13) because of the presence of the rGO sheets. |  | LOW-COST ADSORBENTS; GRAPHENE OXIDE; DYE REMOVAL; CAPILLARY-PRESSURE; AQUEOUS-SOLUTIONS; ACTIVATED CARBON; METHYLENE-BLUE; NANOSHEETS; MODEL; WATER; LOW-COST ADSORBENTS; GRAPHENE OXIDE; DYE REMOVAL; CAPILLARY-PRESSURE; AQUEOUS-SOLUTIONS; ACTIVATED CARBON; METHYLENE-BLUE; NANOSHEETS; MODEL; WATER; synergetic effects; hybrid aerogels; porous structure; pi-pi interactions; adsorbent; |  |  | 1944-8244 |  | https://pubs.kist.re.kr/handle/201004/121364