## DC
title[alternative] | contributor[author] | date[issued] | publisher | identifier[bibliographicCitation] | abstract | abstract | keywords[*] | identifier[govdoc] | identifier[isbn] | identifier[issn] | identifier[ismn] | identifier[uri] | identifier[url] | identifier[doi(resolver)]
| Park, Junsu; Seo, Jung-Hun; Yeom, Seung-Won; Yao, Chunhua; Yang, Vina W.; Cai, Zhiyong; Jhon, Young Min; Ju, Byeong-Kwon; | 2018-05-07 | WILEY-V C H VERLAG GMBH | ADVANCED OPTICAL MATERIALS, v.6, no.9 | This work demonstrates flexible, transparent phototransistors that can detect visible light with nontoxic organic active materials on biodegradable substrates toward environment-friendly electronics. The molybdenum trioxide (MoO3)-buffered indium zinc oxide as high-performance hole injector and transparent electrodes is applied for the first time to organic phototransistors on cellulose nanofibrillated fiber substrates to achieve more than 70% of transmittance in the visible range (400-750 nm) while showing high conductivity under multiple bendings. Excellent electrical switching characteristics are obtained from transistors using a pentacene active layer with a saturation mobility value of 1.40 cm(2) V-1 s(-1). The phototransistors, which can detect visible light and perform in two operation modes, exhibit a maximum responsivity of 54.8 A W-1 and a photosensitivity of 24.4 under white light illumination at an intensity of 0.12 mW cm(-2). Moreover, the devices show a stable operation during mechanical bending tests with radii ranging from 100 to 5 mm and cyclic bending tests of up to 2000 cycles at a fixed radius of 5 mm. The results suggest that these flexible phototransistors with properties of transparency and biodegradability have considerable potential for use in low-cost and eco-friendly disposable sensor systems. |  | FIELD-EFFECT TRANSISTORS; THIN-FILM TRANSISTORS; HIGHLY TRANSPARENT; PENTACENE; ELECTRONICS; PHOTODIODES; TRANSIENT; NANOPAPER; BILAYER; GREEN; FIELD-EFFECT TRANSISTORS; THIN-FILM TRANSISTORS; HIGHLY TRANSPARENT; PENTACENE; ELECTRONICS; PHOTODIODES; TRANSIENT; NANOPAPER; BILAYER; GREEN; biodegradation; flexible sensors; indium zinc oxide electrodes; organic phototransistors; thin-film transistors; |  |  | 2195-1071 |  | https://pubs.kist.re.kr/handle/201004/121380