## DC
title[alternative] | contributor[author] | date[issued] | publisher | identifier[bibliographicCitation] | abstract | abstract | keywords[*] | identifier[govdoc] | identifier[isbn] | identifier[issn] | identifier[ismn] | identifier[uri] | identifier[url] | identifier[doi(resolver)]
| Yoon, Hyeon Ji; Hong, Seungki; Lee, Min Eui; Hwang, Junyeon; Jin, Hyoung-Joon; Yun, Young Soo; | 2018-05 | AMER CHEMICAL SOC | ACS Applied Energy Materials, v.1, no.5, pp.1846 - 1852 | Sodium metal is a good candidate as an anode for a large-scale energy storage device because of the abundance of sodium resources and its high theoretical capacity (similar to 1166 mA h g(-1)) in a low redox potential (-2.71 V versus the standard hydrogen electrode). In this study, we report effects of sulfur doping on highly efficient macroporous catalytic carbon nanotemplates (MC-CNTs) for a metal anode. MC-CNTs resulted in reversible and stable sodium metal deposition/stripping cycling over similar to 200 cycles, with average Coulombic efficiency (CE) of similar to 99.7%. After heat treatment with elemental sulfur, the sulfur-doped MC-CNTs (S-MC-CNTs) showed significantly improved cycling performances over 2400 cycles, with average CEs of similar to 99.8%. In addition, very small nucleation overpotentials from similar to 6 to similar to 14 mV were achieved at current densities from 0.5 to 8 mA cm(-2), indicating highly efficient catalytic effects for sodium metal nucleation and high rate performances of S-MC-CNTs. These results provide insight regarding a simple but feasible strategy based on bioabundant precursors and an easy process to design a high-performance metal anode. |  | ION BATTERIES; LITHIUM; ELECTROLYTE; NUCLEATION; NANOSHEETS; STABILITY; COMPOSITE; LAYER; DOTS; carbon nanotemplate; macroporous carbon; sulfur doping; metal anode; sodium ion battery; |  |  | 2574-0962 |  | https://pubs.kist.re.kr/handle/201004/121391