## DC
title[alternative] | contributor[author] | date[issued] | publisher | identifier[bibliographicCitation] | abstract | abstract | keywords[*] | identifier[govdoc] | identifier[isbn] | identifier[issn] | identifier[ismn] | identifier[uri] | identifier[url] | identifier[doi(resolver)]
| Lee, Jaehong; Shin, Sera; Lee, Sanggeun; Song, Jaekang; Kang, Subin; Han, Heetak; Kim, SeulGee; Kim, Seunghoe; Seo, Jungmok; Kim, DaeEun; Lee, Taeyoon; | 2018-05 | AMER CHEMICAL SOC | ACS NANO, v.12, no.5, pp.4259 - 4268 | Highly stretchable fiber strain sensors are one of the most important components for various applications in wearable electronics, electronic textiles, and biomedical electronics. Herein, we present a facile approach for fabricating highly stretchable and sensitive fiber strain sensors by embedding Ag nanoparticles into a stretchable fiber with a multifilament structure. The multifilament structure and Ag-rich shells of the fiber strain sensor enable the sensor to simultaneously achieve both a high sensitivity and largely wide sensing range despite its simple fabrication process and components. The fiber strain sensor simultaneously exhibits ultrahigh gauge factors (similar to 9.3 x 10(5) and similar to 659 in the first stretching and subsequent stretching, respectively), a very broad strain-sensing range (450 and 200% for the first and subsequent stretching, respectively), and high durability for more than 10 000 stretching cycles. The fiber strain sensors can also be readily integrated into a glove to control a hand robot and effectively applied to monitor the large volume expansion of a balloon and a pig bladder for an artificial bladder system, thereby demonstrating the potential of the fiber strain sensors as candidates for electronic textiles, wearable electronics, and biomedical engineering. |  | PRINTABLE ELASTIC CONDUCTORS; EPIDERMAL ELECTRONICS; ELECTRIC-CIRCUITS; HIGH-CONDUCTIVITY; HUMAN-MOTION; SUPERCAPACITORS; SKIN; PRINTABLE ELASTIC CONDUCTORS; EPIDERMAL ELECTRONICS; ELECTRIC-CIRCUITS; HIGH-CONDUCTIVITY; HUMAN-MOTION; SUPERCAPACITORS; SKIN; fiber strain sensors; stretchable electronics; strain sensors; wearable electronics; biomedical engineering; |  |  | 1936-0851 |  | https://pubs.kist.re.kr/handle/201004/121420