## DC
title[alternative] | contributor[author] | date[issued] | publisher | identifier[bibliographicCitation] | abstract | abstract | keywords[*] | identifier[govdoc] | identifier[isbn] | identifier[issn] | identifier[ismn] | identifier[uri] | identifier[url] | identifier[doi(resolver)]
| Ko, Yohan; Son, Dong Ick; | 2018-05 | KOREAN PHYSICAL SOC | JOURNAL OF THE KOREAN PHYSICAL SOCIETY, v.72, no.10, pp.1198 - 1202 | We report on the in-situ chemical growth of unique core-shell quantum dots (QDs) with single layer graphene on the surfaces of the Mn3O4 QDs and on their structural, optical and electrical properties. The Mn3O4-graphene QDs were synthesized through a simple hydrothermal technique. In order to enhance performance for electrochemical energy storage, we developed core (active material) - shell (conductive material)-type Mn3O4 - graphene QDs as electrode materials by using an aqueous electrolyte (6M KOH). As a result, the performance of electrochemical energy storage exhibit a specific capacitance of 452.72 Fg(-1) at a current density of 1 Ag-1. |  | HYDROTHERMAL SYNTHESIS; SUPERCAPACITOR; OXIDE; FACILE; NANOCRYSTALS; PERFORMANCE; ELECTRODES; HYDROTHERMAL SYNTHESIS; SUPERCAPACITOR; OXIDE; FACILE; NANOCRYSTALS; PERFORMANCE; ELECTRODES; Quantum dots; Mn3O4; Graphene; Core-shell type; Electrochemical; Supercapacitor; |  |  | 0374-4884 |  | https://pubs.kist.re.kr/handle/201004/121451