## DC
title[alternative] | contributor[author] | date[issued] | publisher | identifier[bibliographicCitation] | abstract | abstract | keywords[*] | identifier[govdoc] | identifier[isbn] | identifier[issn] | identifier[ismn] | identifier[uri] | identifier[url] | identifier[doi(resolver)]
| Ko, Yohan; Shim, Jaeho; Lee, Chil-Hyoung; Lee, Kyu Seung; Cho, Hyunjin; Lee, Ki-Tae; Son, Dong Ick; | 2018-04-15 | ELSEVIER SCIENCE BV | MATERIALS LETTERS, v.217, pp.113 - 116 | We report on the in-situ chemical growth of unique core-shell quantum dots (QDs) with single layer graphene on the surface of CuO QDs and their structural, optical and electrical properties. The CuO/graphene QDs were synthesized through a simple and hydrothermal technique. In order to enhance performance electrochemical energy storages, we have developed core (active material)/shell (conductive material) type CuO/graphene QDs as electrode materials using the combined electrolytes (KOH + LiCl). As a result, the performance of electrochemical energy storages exhibits specific capacitance of 154 F g(-1) at current density of 1 A g(-1) and cycling stability with 84% capacitance retention after 3,000 cycles. (C) 2018 Elsevier B.V. All rights reserved. |  | ENHANCED PERFORMANCE; GRAPHENE; ENHANCED PERFORMANCE; GRAPHENE; Quantum dots; CuO; Graphene; Core/shell type; Electrochemical; Supercapacitor; |  |  | 0167-577X |  | https://pubs.kist.re.kr/handle/201004/121472